I1
I2
Automatic valve
GSN
f = filter
Q = flow measurement
Pd = pressure difference
M = manifold
H = heater
D = drier
V = T/RH sensor
Manual valve
2011-09-01 EJA
2011-09-01 DCH
Critical orifice
mfm Mass flow meter
M61
mfc Mass flow controller
Pd
P01
Q62 rot
cv61
N61
(CPC 3776)
f61
Q61 mfm
Q62 rot
M02
4
3
2
1
5
Pd
P12
Pd
P13
H11
Heater
A11
(CLAP)
M16
V11
 I11
1µm
f12
Q12 mfc
S11
(neph)
S11
(neph)
M12
10µm
M13
M14
M15
cv14
cv12
cv13
M17
Pd
P11
Pump
Z01
Q11 mfm
Q11
Q22 mfc
D11
Drier
Pump
Z11
H21
Heater
M11
f12
f11
H31
Heater
V21
M22
aeth
V31
cosmos
ec/oc
M03
APS
SMPS
CPC 3772
Q31 rot
Q41 rot
Q51 rot
Line 0
Stack
Pump
Z02
f12
Pump
Z12
cv11
Bypass Line
M01
Line 6
CNC Line

---
Bap_B_3W -> BaS_A12
Bap_G -> BaO_A12
Bap_G_3W -> BaL_A12
Bap_R_3W -> BaC_A12
CN_control -> N_N71
dP_neph_imp_hPa -> Pd_P11
dp_Pitot_hPa -> Pd_P01
dP_spare2 -> Pd_P12
Flags -> F_aer
P_refNeph -> P_S11
Q_analyzer_lpm -> Q_Q11
Q_CN_lpm -> Q_Q71
Q_CNdrier_lpm -> Q_Q72
RefBbsp_B -> BbsB_S11
RefBbsp_G -> BbsG_S11
RefBbsp_R -> BbsR_S11
RefBsp_B -> BsB_S11
RefBsp_G -> BsG_S11
RefBsp_R -> BsR_S11
RH_Inlet -> U_V51
RH_refInlet -> Uu_S11
RH_refNeph -> U_S11
T_Inlet -> T_V51
T_refInlet -> Tu_S11
T_refNeph -> T_S11
T_stack_degC -> T_V01
T_uMAC_degC -> T_X1
V_uMAC_V -> V_X1
BaC_A12 -> Bap_R_3W
BaL_A12 -> Bap_G_3W
BaO_A12 -> Bap_G
BaS_A12 -> Bap_B_3W
BbsB_S11 -> RefBbsp_B
BbsG_S11 -> RefBbsp_G
BbsR_S11 -> RefBbsp_R
BsB_S11 -> RefBsp_B
BsG_S11 -> RefBsp_G
BsR_S11 -> RefBsp_R
F_aer -> Flags
N_N71 -> CN_control
P_S11 -> P_refNeph
Pd_P01 -> dp_Pitot_hPa
Pd_P11 -> dP_neph_imp_hPa
Pd_P12 -> dP_spare2
Q_Q11 -> Q_analyzer_lpm
Q_Q71 -> Q_CN_lpm
Q_Q72 -> Q_CNdrier_lpm
T_S11 -> T_refNeph
T_V01 -> T_stack_degC
T_V51 -> T_Inlet
T_X1 -> T_uMAC_degC
Tu_S11 -> T_refInlet
U_S11 -> RH_refNeph
U_V51 -> RH_Inlet
Uu_S11 -> RH_refInlet
V_X1 -> V_uMAC_V