## Sheet1
Stdev of A | 0.02 | [6 empty] | Results of noise tests 20170317
Stdev of Q | 0.03 | [6 empty] | Seconds | Stdev of Batn | log(t) | log(B) | slope | intcpt
Stdev of Batn | 0.2 | Mm^-1 at 1-min avg time | [5 empty] | 1 | 3.366 | 0 | 0.52711
dt | 0.5 | 1 | 2 | 5 | 10 | 30 | 60 | 2 | 2.7737 | 0.30103 | 0.44306 | -0.2792 | 0.52711
calcStdevBatn | 0.4 | 0.2 | 0.1 | 0.04 | 0.02 | 0.0066667 | 0.0033333 | 5 | 1.6895 | 0.69897 | 0.22776 | -0.54104 | 0.60593
[8 empty] | 10 | 0.96572 | 1 | -0.015148 | -0.80692 | 0.79177
dB/B | 0.5 min | 1 min | 2 min | 5 min | 10 min | 30 min | 60 min | 15 | 0.66032 | 1.1761 | -0.18025 | -0.93759 | 0.92244
Batn Mm^-1 | 0.5 | 1 | 2 | 5 | 10 | 30 | 60 | 30 | 0.35294 | 1.4771 | -0.4523 | -0.90373 | 0.88263
0.1 | 400% | 200% | 100.1% | 40.16% | 20.32% | 7.579% | 4.91% | 60 | 0.19416 | 1.7782 | -0.71184 | -0.86219 | 0.82125
0.2 | 200% | 100.1% | 50.13% | 20.32% | 10.63% | 4.91% | 3.972% | 120 | 0.1085 | 2.0792 | -0.96455 | -0.83948 | 0.78088
0.3 | 133.4% | 66.76% | 33.53% | 13.81% | 7.579% | 4.235% | 3.773% | 300 | 0.0555 | 2.4771 | -1.2557 | -0.73165 | 0.55669
0.5 | 80.08% | 40.16% | 20.32% | 8.775% | 5.385% | 3.844% | 3.667% | 900 | 0.031517 | 2.9542 | -1.5015 | -0.51506 | 0.020153
1 | 40.16% | 20.32% | 10.63% | 5.385% | 4.123% | 3.667% | 3.621% | 1800 | 0.023596 | 3.2553 | -1.6272 | -0.41758 | -0.26783
2 | 20.32% | 10.63% | 6.164% | 4.123% | 3.742% | 3.621% | 3.609% | 3600 | 0.017654 | 3.5563 | -1.7532 | -0.41857 | -0.26461
3 | 13.81% | 7.579% | 4.91% | 3.844% | 3.667% | 3.612% | 3.607% | 7200 | 0.012316 | 3.8573 | -1.9095 | -0.51942 | 0.094051
5 | 8.775% | 5.385% | 4.123% | 3.693% | 3.628% | 3.608% | 3.606% | 10800 | 0.0091507 | 4.0334 | -2.0385 | -0.73273 | 0.91688
10 | 5.385% | 4.123% | 3.742% | 3.628% | 3.611% | 3.606% | 3.606% | 14400 | 0.0068248 | 4.1584 | -2.1659 | -1.0195 | 2.0733
20 | 4.123% | 3.742% | 3.64% | 3.611% | 3.607% | 3.606% | 3.606% | 21600 | 0.0034412 | 4.3345 | -2.4633 | -1.6888 | 4.8566
50 | 3.693% | 3.628% | 3.611% | 3.606% | 3.606% | 3.606% | 3.606% | 28800 | 0.002755 | 4.4594 | -2.5599 | -0.77303 | 0.88737
[8 empty] | 600 | 0.038837 | 2.7782 | -1.4108 | -0.51506 | 0.020153
Flow | 1%
Precision | 4%
Repeat, using measured precision rather than uncert of A. Include uncertainty of Q
Repeat, this time using measured noise vs. avg time
dt | 30 | 60 | 120 | 300 | 600 | 1800 | 3600
fitStdevBatn | 0.33333 | 0.16667 | 0.091287 | 0.057735 | 0.040825 | 0.02357 | 0.016667
measStdevBatn | 0.35294 | 0.19416 | 0.1085 | 0.0555 | 0.038837 | 0.023596 | 0.017654
dB/B 95% | 0.5 min | 1 min | 2 min | 5 min | 10 min | 30 min | 60 min
Batn Mm^-1 | 0.5 | 1 | 2 | 5 | 10 | 30 | 60
0.1 | 705.9% | 388.4% | 217.2% | 111.3% | 78.11% | 47.91% | 36.26%
0.2 | 353% | 194.3% | 108.8% | 56.11% | 39.7% | 25% | 19.49%
0.3 | 235.4% | 129.7% | 72.8% | 37.91% | 27.17% | 17.76% | 14.37%
0.5 | 141.4% | 78.1% | 44.18% | 23.68% | 17.59% | 12.53% | 10.86%
1 | 71.07% | 39.7% | 23.21% | 13.83% | 11.33% | 9.501% | 8.97%
2 | 36.24% | 21.09% | 13.63% | 9.94% | 9.115% | 8.577% | 8.433%
3 | 24.93% | 15.35% | 10.97% | 9.038% | 8.643% | 8.395% | 8.33%
5 | 16.35% | 11.33% | 9.319% | 8.54% | 8.391% | 8.3% | 8.276%
10 | 10.85% | 9.115% | 8.527% | 8.321% | 8.283% | 8.26% | 8.254%
20 | 8.97% | 8.472% | 8.317% | 8.265% | 8.255% | 8.25% | 8.248%
50 | 8.366% | 8.283% | 8.258% | 8.249% | 8.248% | 8.247% | 8.247%
K1 | 0.02 | Bond
dK1 | 0.01 | 1-sigma uncert
K2 | 1.22 | Bond
dK2 | 0.1 | 1-sigma uncert
SSA | 0.8
a | 4
Flow | 3%
Precision | 4%
Repeat, using measured precision rather than uncert of A. Include 3% uncertainty of Q. use measured noise vs avg time.
Calculate uncertainty of Bond-corrected data, for various SSA
dt | 30 | 60 | 120 | 300 | 600 | 1800 | 3600
fitStdevBatn | 0.33333 | 0.16667 | 0.091287 | 0.057735 | 0.040825 | 0.02357 | 0.016667
measStdevBatn | 0.35294 | 0.19416 | 0.1085 | 0.0555 | 0.038837 | 0.023596 | 0.017654
dB/B 95% | 0.5 min | 1 min | 2 min | 5 min | 10 min | 30 min | 60 min
Batn Mm^-1 | 0.5 | 1 | 2 | 5 | 10 | 30 | 60
0.1 | 752.2% | 413.9% | 231.5% | 118.8% | 83.45% | 51.4% | 39.1%
0.2 | 376.2% | 207.2% | 116.1% | 60.09% | 42.73% | 27.31% | 21.62%
0.3 | 250.9% | 138.3% | 77.81% | 40.84% | 29.58% | 19.86% | 16.46%
0.5 | 150.8% | 83.44% | 47.46% | 25.94% | 19.69% | 14.65% | 13.04%
1 | 75.97% | 42.73% | 25.46% | 15.92% | 13.49% | 11.78% | 11.3%
2 | 39.09% | 23.27% | 15.72% | 12.19% | 11.43% | 10.95% | 10.82%
3 | 27.24% | 17.43% | 13.15% | 11.36% | 11.01% | 10.79% | 10.73%
5 | 18.43% | 13.49% | 11.62% | 10.92% | 10.78% | 10.7% | 10.68%
10 | 13.04% | 11.43% | 10.9% | 10.72% | 10.69% | 10.67% | 10.66%
20 | 11.3% | 10.85% | 10.72% | 10.67% | 10.66% | 10.66% | 10.66%
50 | 10.76% | 10.69% | 10.67% | 10.66% | 10.66% | 10.66% | 10.66%

## v.SSA1
Fractional uncertainty in Bond-corrected absorption coefficient, 95% confidence
K1 | 0.02 | Bond
dK1 | 0.01 | 1-sigma uncert
K2 | 1.22 | Bond
dK2 | 0.1 | 1-sigma uncert
Flow | 3%
Precision | 4%
SSA | 0.98
a | 49
Repeat, using measured precision rather than uncert of A. Include 3% uncertainty of Q. use measured noise vs avg time.
Calculate uncertainty of Bond-corrected data, for various SSA
dt | 30 | 60 | 120 | 300 | 600 | 1800 | 3600
fitStdevBatn | 0.33333 | 0.16667 | 0.091287 | 0.057735 | 0.040825 | 0.02357 | 0.016667
measStdevBatn | 0.35294 | 0.19416 | 0.1085 | 0.0555 | 0.038837 | 0.023596 | 0.017654
dB/B 95% | SSA=0.98, dt=0.5 min | SSA=0.98, dt=1 min | SSA=0.98, dt=2 min | SSA=0.98, dt=5 min | SSA=0.98, dt=10 min | SSA=0.98, dt=30 min | SSA=0.98, dt=60 min
Batn Mm^-1 | 0.5 | 1 | 2 | 5 | 10 | 30 | 60
0.1 | 1276% | 705.3% | 400.2% | 217.1% | 163.3% | 119.5% | 105.4%
0.2 | 642% | 360% | 212.9% | 130.6% | 109.3% | 94.11% | 89.78%
0.3 | 432.5% | 248.1% | 155.1% | 107.2% | 96.05% | 88.61% | 86.58%
0.5 | 268.1% | 163.3% | 114.8% | 93% | 88.49% | 85.65% | 84.9%
1 | 152.5% | 109.3% | 92.62% | 86.3% | 85.1% | 84.37% | 84.18%
2 | 105.3% | 90.95% | 86.19% | 84.54% | 84.24% | 84.05% | 84%
3 | 94.06% | 87.13% | 84.95% | 84.21% | 84.07% | 83.99% | 83.97%
5 | 87.72% | 85.1% | 84.31% | 84.04% | 83.99% | 83.96% | 83.95%
10 | 84.9% | 84.23% | 84.03% | 83.97% | 83.96% | 83.95% | 83.95%
20 | 84.18% | 84.02% | 83.97% | 83.95% | 83.95% | 83.94% | 83.94%
50 | 83.98% | 83.96% | 83.95% | 83.94% | 83.94% | 83.94% | 83.94%

## v.SSA
Fractional uncertainty in Bond-corrected absorption coefficient, 95% confidence
K1 | 0.02 | 0.02 | 0.02 | 0.02 | 0.02 | 0.02 | 0.02
dK1 (1-sigma) | 0.01 | 0.01 | 0.01 | 0.01 | 0.01 | 0.01 | 0.01
K2 | 1.22 | 1.22 | 1.22 | 1.22 | 1.22 | 1.22 | 1.22
dK2 (1-sigma) | 0.1 | 0.1 | 0.1 | 0.1 | 0.1 | 0.1 | 0.1
Flow | 1% | 1% | 1% | 1% | 1% | 1% | 1%
Precision | 4% | 4% | 4% | 4% | 4% | 4% | 4%
SSA | 0.99 | 0.98 | 0.9 | 0.7 | 0.96 | 0.96 | 0.96
a | 99 | 49 | 9 | 2.3333 | 24 | 24 | 24
Repeat, using measured precision rather than uncert of A. Include 3% uncertainty of Q. use measured noise vs avg time.
Calculate uncertainty of Bond-corrected data, for various SSA
dt | 1800 | 1800 | 1800 | 1800 | 1800 | 3600 | 300
fitStdevBatn | 0.02357 | 0.02357 | 0.02357 | 0.02357 | 0.02357 | 0.016667 | 0.057735
measStdevBatn | 0.023596 | 0.023596 | 0.023596 | 0.023596 | 0.023596 | 0.023596 | 0.023596
dB/B 95% | 30 min | 30 min | 30 min | 30 min | 30 min | 60 min | 5 min
Batn Mm^-1 | SSA=0.99, dt=30 min | SSA=0.98, dt=30 min | SSA=0.9, dt=30 min | SSA=0.7, dt=30 min | SSA=0.96, dt=30 min | SSA=0.96, dt=60 min | SSA=0.96, dt=5 min
0.1 | 205.8% | 119% | 59.18% | 52.46% | 79.14% | 64.08% | 166.8%
0.2 | 175.8% | 93.54% | 36.16% | 30.91% | 55.02% | 49.88% | 91.77%
0.3 | 169.6% | 88.01% | 30.02% | 24.96% | 49.28% | 46.78% | 69.46%
0.5 | 166.4% | 85.04% | 26.33% | 21.27% | 46.06% | 45.11% | 54.63%
1 | 165% | 83.75% | 24.6% | 19.51% | 44.63% | 44.39% | 46.99%
2 | 164.7% | 83.43% | 24.15% | 19.04% | 44.27% | 44.21% | 44.87%
3 | 164.6% | 83.37% | 24.07% | 18.96% | 44.2% | 44.17% | 44.47%
5 | 164.6% | 83.34% | 24.02% | 18.91% | 44.16% | 44.15% | 44.26%
10 | 164.6% | 83.33% | 24.01% | 18.89% | 44.15% | 44.15% | 44.17%
20 | 164.5% | 83.32% | 24% | 18.89% | 44.15% | 44.15% | 44.15%
50 | 164.5% | 83.32% | 24% | 18.89% | 44.14% | 44.14% | 44.15%
Fractional uncertainty in Bond-corrected absorption coefficient, 95% confidence
SSA | 0.99 | 0.98 | 0.96 | 0.9 | 0.8 | 0.7 | 0.6
a | 99 | 49 | 24 | 9 | 4 | 2.3333 | 1.5
Repeat, using measured precision rather than uncert of A. Include 3% uncertainty of Q. use measured noise vs avg time.
Calculate uncertainty of Bond-corrected data, for various SSA
dt | 1800 | 1800 | 1800 | 1800 | 1800 | 1800 | 1800
fitStdevBatn | 0.02357 | 0.02357 | 0.02357 | 0.02357 | 0.02357 | 0.02357 | 0.02357
measStdevBatn | 0.023596 | 0.023596 | 0.023596 | 0.023596 | 0.023596 | 0.023596 | 0.023596
dB/B 95% | 30 min | 30 min | 30 min | 30 min | 30 min | 30 min | 30 min
Batn Mm^-1 | SSA=0.99 | SSA=0.98 | SSA=0.9 | SSA=0.7 | SSA=0.96, dt=30 min | SSA=0.96, dt=30 min | SSA=0.96, dt=30 min
0.1 | 205.8% | 119% | 79.14% | 59.18% | 53.96% | 52.46% | 51.76%
0.2 | 175.8% | 93.54% | 55.02% | 36.16% | 31.93% | 30.91% | 30.49%
0.3 | 169.6% | 88.01% | 49.28% | 30.02% | 25.87% | 24.96% | 24.6%
0.5 | 166.4% | 85.04% | 46.06% | 26.33% | 22.13% | 21.27% | 20.96%
1 | 165% | 83.75% | 44.63% | 24.6% | 20.35% | 19.51% | 19.22%
2 | 164.7% | 83.43% | 44.27% | 24.15% | 19.88% | 19.04% | 18.76%
3 | 164.6% | 83.37% | 44.2% | 24.07% | 19.79% | 18.96% | 18.68%
5 | 164.6% | 83.34% | 44.16% | 24.02% | 19.75% | 18.91% | 18.63%
10 | 164.6% | 83.33% | 44.15% | 24.01% | 19.73% | 18.89% | 18.61%
20 | 164.5% | 83.32% | 44.15% | 24% | 19.72% | 18.89% | 18.61%
50 | 164.5% | 83.32% | 44.14% | 24% | 19.72% | 18.89% | 18.61%