## summaryO3 18 Jun 16
Averages of total ozone:
With the exisiting Calibration, Lamp tests included
Average is over the complete Mu range
D083_TO3_C | D083_TO3_D | D083_TO3_A | D083_TO3_CD | D083_TO3_AD
282.0264 | 294.7281 | 283.07 | 272.2454 | 280.105
1.9214 | 14.6231 | 2.965 | -7.8596
With Langley Plot Calibration
Langley Plot Adjustments and Lamp Test results included
D083_TO3_C* | D083_TO3_D* | D083_TO3_A* | D083_TO3_CD* | D083_TO3_AD*
272.4018 | 260.2787 | 272.5309 | 281.8359 | 275.6084
-3.2066 | -15.3297 | -3.0775 | 6.2275

## IdD083
Dobson 083 at IZO 2016.Sep.16 Langley Plot Results
SLC083Na | -0.9 | SLC083Nc | -0.8 | [9 empty] | SLC083Nd | -0.8 | [11 empty] | Correction to
D083 LP adj. A:-3.08 C:-1.36 D:-1.67 Nad:-1.41 | [12 empty] | MaxMu | 2.5 | MaxMu can be changed | [5 empty] | LPC_C_83 |  | LPC_D_83 |  | LPC_A_83 | AD | CD
[20 empty] | With out High mu values | -1.571 |  | -2.3851 |  | -3.4472 | -1.0622 | 0.81411 | [14 empty] | Limited Mu range
[11 empty] | 40 |  |  |  | 282.0264 | 294.7281 | 283.07 | 272.2454 | 280.105 | all Values | -1.3569 |  | -1.67 |  | -3.0831 | -1.4131 | 0.31305 | [14 empty] | 0.93717 |  | -1.0515
D083RC | D083RD | D083RA | day | h | m | s | m | year |  |  |  | D083NC | D083ND | D083NA | D083_TO3_C | D083_TO3_D | D083_TO3_A | D083_TO3_CD | D083_TO3_AD | 1/mu.C | P*C_83 | 1/Mu.D | P*D_83 | 1/Mu.A | P*A_83 | lst.C | Mu.C | AirM.C | lst.D | Mu.D | AirM.D | lst.A | Mu.A | AirM.A | lst.CD | Mu.CD | AirM.CD | lst.AD | Mu.AD | AirM.AD | 1/mu.cd | P*CD_83 | 1/mu.ad | P*AD_83
138.1 | 78 | 245.7 | 16 | 7 | 56 | 0 | 9 | 16 | C | 83 | IZO | 129.2049 | 74.3939 | 232.723 | 278.3098 | 283.989 | 277.5305 | 274.1673 | 275.815 | 0.24499 | 0.23002 | 0.24847 | 0.10241 | 0.25195 | 0.49611 | 2016-09-16 07:56 | 4.0817 | 4.2635 | 2016-09-16 07:57 | 4.0246 | 4.1981 | 2016-09-16 07:58 | 3.969 | 4.1346 | 2016-09-16 07:56 | 4.053 | 4.2305 | 2016-09-16 07:57 | 3.9966 | 4.1661 | 0.24673 | 0.12761 | 0.25021 | 0.3937
130 | 73.6 | 234.4 | 16 | 8 | 0 | 0 | 9 | 16 | C | 83 | IZO | 121.584 | 70.3649 | 221.093 | 276.7468 | 284.5483 | 278.6241 | 270.9205 | 277.0565 | 0.25892 | 0.22873 | 0.26241 | 0.10261 | 0.2659 | 0.49806 | 2016-09-16 08:00 | 3.8621 | 4.0134 | 2016-09-16 08:01 | 3.8108 | 3.9555 | 2016-09-16 08:02 | 3.7608 | 3.8993 | 2016-09-16 08:01 | 3.8363 | 3.9843 | 2016-09-16 08:02 | 3.7857 | 3.9272 | 0.26067 | 0.12612 | 0.26415 | 0.39545
123.7 | 69.7 | 223.9 | 16 | 8 | 4 | 0 | 9 | 16 | C | 83 | IZO | 115.7093 | 66.8043 | 210.4057 | 278.3334 | 285.4461 | 279.3636 | 273.0077 | 277.7663 | 0.27288 | 0.23004 | 0.27637 | 0.10293 | 0.27986 | 0.49938 | 2016-09-16 08:04 | 3.6646 | 3.7917 | 2016-09-16 08:05 | 3.6183 | 3.7401 | 2016-09-16 08:06 | 3.5732 | 3.69 | 2016-09-16 08:04 | 3.6413 | 3.7657 | 2016-09-16 08:06 | 3.5956 | 3.7149 | 0.27463 | 0.12711 | 0.27812 | 0.39645
117.4 | 66.1 | 213.8 | 16 | 8 | 8 | 0 | 9 | 16 | C | 83 | IZO | 109.853 | 63.5214 | 200.3108 | 277.9434 | 285.6896 | 279.3785 | 272.101 | 277.7317 | 0.28685 | 0.22972 | 0.29034 | 0.10302 | 0.29383 | 0.49941 | 2016-09-16 08:08 | 3.4862 | 3.5938 | 2016-09-16 08:09 | 3.4443 | 3.5476 | 2016-09-16 08:10 | 3.4033 | 3.5026 | 2016-09-16 08:08 | 3.4651 | 3.5705 | 2016-09-16 08:10 | 3.4237 | 3.525 | 0.28859 | 0.1267 | 0.29208 | 0.39639
111.9 | 63 | 204.5 | 16 | 8 | 12 | 0 | 9 | 16 | C | 83 | IZO | 104.7596 | 60.6788 | 191.0917 | 278.2862 | 286.9725 | 279.2846 | 271.6951 | 277.2967 | 0.30081 | 0.23 | 0.30429 | 0.10349 | 0.30778 | 0.49924 | 2016-09-16 08:12 | 3.3244 | 3.4162 | 2016-09-16 08:13 | 3.2863 | 3.3746 | 2016-09-16 08:14 | 3.2491 | 3.3341 | 2016-09-16 08:12 | 3.3052 | 3.3953 | 2016-09-16 08:13 | 3.2676 | 3.3542 | 0.30255 | 0.12652 | 0.30604 | 0.39576
106.9 | 60.1 | 196.1 | 16 | 8 | 16 | 0 | 9 | 16 | C | 83 | IZO | 100.1264 | 58.0083 | 182.8238 | 278.5908 | 287.4392 | 279.4161 | 271.8566 | 277.349 | 0.31475 | 0.23026 | 0.31823 | 0.10365 | 0.3217 | 0.49948 | 2016-09-16 08:16 | 3.1772 | 3.256 | 2016-09-16 08:17 | 3.1424 | 3.2184 | 2016-09-16 08:18 | 3.1084 | 3.1817 | 2016-09-16 08:17 | 3.1597 | 3.2371 | 2016-09-16 08:18 | 3.1253 | 3.1999 | 0.31649 | 0.1266 | 0.31997 | 0.39582
102.3 | 57.5 | 188.6 | 16 | 8 | 20 | 0 | 9 | 16 | C | 83 | IZO | 95.8554 | 55.601 | 175.433 | 278.6962 | 288.1332 | 279.8516 | 271.4921 | 277.7238 | 0.32865 | 0.23034 | 0.33212 | 0.1039 | 0.33559 | 0.50026 | 2016-09-16 08:20 | 3.0427 | 3.1109 | 2016-09-16 08:21 | 3.0109 | 3.0767 | 2016-09-16 08:22 | 2.9798 | 3.0433 | 2016-09-16 08:20 | 3.0267 | 3.0937 | 2016-09-16 08:22 | 2.9953 | 3.0599 | 0.33039 | 0.12644 | 0.33386 | 0.39635
98.3 | 55.1 | 181.7 | 16 | 8 | 24 | 0 | 9 | 16 | C | 83 | IZO | 92.1357 | 53.3693 | 168.6267 | 279.5691 | 288.5226 | 280.2212 | 272.7271 | 278.0922 | 0.34251 | 0.23106 | 0.34597 | 0.10404 | 0.34943 | 0.50092 | 2016-09-16 08:24 | 2.9196 | 2.9788 | 2016-09-16 08:25 | 2.8904 | 2.9477 | 2016-09-16 08:26 | 2.8618 | 2.9172 | 2016-09-16 08:24 | 2.9049 | 2.9632 | 2016-09-16 08:26 | 2.8761 | 2.9323 | 0.34424 | 0.12702 | 0.3477 | 0.39687
94.3 | 52.8 | 175 | 16 | 8 | 28 | 0 | 9 | 16 | C | 83 | IZO | 88.4269 | 51.2158 | 162.0608 | 279.1573 | 287.8436 | 279.9604 | 272.512 | 277.9403 | 0.35632 | 0.23072 | 0.35976 | 0.1038 | 0.3632 | 0.50045 | 2016-09-16 08:28 | 2.8065 | 2.8582 | 2016-09-16 08:29 | 2.7796 | 2.8297 | 2016-09-16 08:30 | 2.7533 | 2.8017 | 2016-09-16 08:28 | 2.793 | 2.8439 | 2016-09-16 08:29 | 2.7664 | 2.8156 | 0.35804 | 0.12692 | 0.36148 | 0.39665
90.7 | 50.9 | 169 | 16 | 8 | 32 | 0 | 9 | 16 | C | 83 | IZO | 85.0912 | 49.4234 | 156.1971 | 279.0897 | 289.1217 | 280.0997 | 271.3943 | 277.7946 | 0.37007 | 0.23067 | 0.37349 | 0.10426 | 0.37691 | 0.5007 | 2016-09-16 08:32 | 2.7022 | 2.7476 | 2016-09-16 08:33 | 2.6774 | 2.7214 | 2016-09-16 08:34 | 2.6531 | 2.6958 | 2016-09-16 08:33 | 2.6898 | 2.7345 | 2016-09-16 08:34 | 2.6652 | 2.7085 | 0.37178 | 0.12641 | 0.3752 | 0.39644
87.5 | 49 | 163.5 | 16 | 8 | 36 | 0 | 9 | 16 | C | 83 | IZO | 82.1228 | 47.6205 | 150.8145 | 279.5285 | 288.7846 | 280.3186 | 272.4263 | 278.1563 | 0.38374 | 0.23103 | 0.38714 | 0.10414 | 0.39054 | 0.50109 | 2016-09-16 08:36 | 2.6059 | 2.646 | 2016-09-16 08:37 | 2.583 | 2.6218 | 2016-09-16 08:38 | 2.5605 | 2.5982 | 2016-09-16 08:36 | 2.5944 | 2.6339 | 2016-09-16 08:38 | 2.5717 | 2.61 | 0.38544 | 0.12689 | 0.38884 | 0.39695
84.6 | 47.3 | 158.7 | 16 | 8 | 40 | 0 | 9 | 16 | C | 83 | IZO | 79.44 | 45.9976 | 146.1396 | 280.2656 | 288.9469 | 281.2414 | 273.6021 | 279.2733 | 0.39733 | 0.23164 | 0.40072 | 0.1042 | 0.40409 | 0.50274 | 2016-09-16 08:40 | 2.5168 | 2.5522 | 2016-09-16 08:41 | 2.4955 | 2.5299 | 2016-09-16 08:42 | 2.4747 | 2.5081 | 2016-09-16 08:40 | 2.5061 | 2.541 | 2016-09-16 08:42 | 2.4851 | 2.5189 | 0.39902 | 0.12744 | 0.40241 | 0.39854
81.9 | 45.4 | 153.6 | 16 | 8 | 44 | 0 | 9 | 16 | c | 83 | IZO | 76.9538 | 44.1724 | 141.2031 | 281.0035 | 285.4257 | 280.7668 | 277.6312 | 279.5704 | 0.41084 | 0.23225 | 0.4142 | 0.10293 | 0.41755 | 0.50189 | 2016-09-16 08:44 | 2.4341 | 2.4655 | 2016-09-16 08:45 | 2.4143 | 2.4449 | 2016-09-16 08:46 | 2.3949 | 2.4246 | 2016-09-16 08:44 | 2.4241 | 2.4552 | 2016-09-16 08:46 | 2.4046 | 2.4347 | 0.41252 | 0.12932 | 0.41588 | 0.39897
79.1 | 44.1 | 149.2 | 16 | 8 | 48 | 0 | 9 | 16 | C | 83 | IZO | 74.3787 | 42.917 | 136.9378 | 280.3768 | 287.1597 | 281.0877 | 275.1725 | 279.5357 | 0.42425 | 0.23173 | 0.42759 | 0.10355 | 0.43092 | 0.50247 | 2016-09-16 08:48 | 2.3571 | 2.3852 | 2016-09-16 08:49 | 2.3387 | 2.366 | 2016-09-16 08:50 | 2.3206 | 2.3471 | 2016-09-16 08:49 | 2.3479 | 2.3755 | 2016-09-16 08:50 | 2.3296 | 2.3565 | 0.42592 | 0.12818 | 0.42925 | 0.39891
76.7 | 42.8 | 144.9 | 16 | 8 | 52 | 0 | 9 | 16 | C | 83 | IZO | 72.1681 | 41.6562 | 132.8131 | 280.7465 | 287.755 | 281.039 | 275.3635 | 279.3256 | 0.43756 | 0.23204 | 0.44087 | 0.10377 | 0.44418 | 0.50238 | 2016-09-16 08:52 | 2.2854 | 2.3105 | 2016-09-16 08:53 | 2.2682 | 2.2926 | 2016-09-16 08:54 | 2.2514 | 2.2751 | 2016-09-16 08:52 | 2.2768 | 2.3015 | 2016-09-16 08:54 | 2.2598 | 2.2838 | 0.43922 | 0.12827 | 0.44253 | 0.39861
74.3 | 41.5 | 141.1 | 16 | 8 | 56 | 0 | 9 | 16 | C | 83 | IZO | 69.9564 | 40.3895 | 129.1852 | 280.2992 | 287.2081 | 281.567 | 274.9898 | 280.1263 | 0.45077 | 0.23167 | 0.45405 | 0.10357 | 0.45733 | 0.50332 | 2016-09-16 08:56 | 2.2184 | 2.2409 | 2016-09-16 08:57 | 2.2024 | 2.2243 | 2016-09-16 08:58 | 2.1866 | 2.2079 | 2016-09-16 08:56 | 2.2104 | 2.2326 | 2016-09-16 08:58 | 2.1945 | 2.2161 | 0.45241 | 0.1281 | 0.45569 | 0.39975
72.2 | 40.2 | 137.2 | 16 | 9 | 0 | 0 | 9 | 16 | C | 83 | IZO | 68.0211 | 39.1166 | 125.4689 | 280.597 | 285.5159 | 281.2443 | 276.8248 | 280.1507 | 0.46386 | 0.23191 | 0.46712 | 0.10296 | 0.47036 | 0.50275 | 2016-09-16 09:00 | 2.1558 | 2.176 | 2016-09-16 09:01 | 2.1408 | 2.1605 | 2016-09-16 09:02 | 2.126 | 2.1452 | 2016-09-16 09:00 | 2.1483 | 2.1682 | 2016-09-16 09:02 | 2.1334 | 2.1528 | 0.46549 | 0.12895 | 0.46874 | 0.39979
70.1 | 39.3 | 133.8 | 16 | 9 | 4 | 0 | 9 | 16 | C | 83 | IZO | 66.0873 | 38.2315 | 122.2228 | 280.1888 | 287.9241 | 281.5659 | 274.2338 | 279.9459 | 0.47684 | 0.23158 | 0.48006 | 0.10383 | 0.48328 | 0.50332 | 2016-09-16 09:04 | 2.0972 | 2.1154 | 2016-09-16 09:05 | 2.0831 | 2.1008 | 2016-09-16 09:06 | 2.0692 | 2.0865 | 2016-09-16 09:05 | 2.0901 | 2.1081 | 2016-09-16 09:06 | 2.0761 | 2.0936 | 0.47845 | 0.12775 | 0.48167 | 0.39949
68.2 | 38.3 | 130.6 | 16 | 9 | 8 | 0 | 9 | 16 | C | 83 | IZO | 64.3383 | 37.2441 | 119.164 | 280.1672 | 288.1581 | 281.8518 | 274.0119 | 280.2457 | 0.48969 | 0.23156 | 0.49288 | 0.10391 | 0.49607 | 0.50383 | 2016-09-16 09:08 | 2.0421 | 2.0586 | 2016-09-16 09:09 | 2.0289 | 2.0449 | 2016-09-16 09:10 | 2.0158 | 2.0315 | 2016-09-16 09:08 | 2.0355 | 2.0517 | 2016-09-16 09:10 | 2.0223 | 2.0382 | 0.49129 | 0.12765 | 0.49448 | 0.39992
66.5 | 37.5 | 127.6 | 16 | 9 | 12 | 0 | 9 | 16 | C | 83 | IZO | 62.7717 | 36.4516 | 116.3029 | 280.6082 | 290.2789 | 282.1752 | 273.1506 | 280.1156 | 0.50242 | 0.23192 | 0.50558 | 0.10468 | 0.50873 | 0.50441 | 2016-09-16 09:12 | 1.9904 | 2.0053 | 2016-09-16 09:13 | 1.9779 | 1.9925 | 2016-09-16 09:14 | 1.9657 | 1.9798 | 2016-09-16 09:12 | 1.9841 | 1.9988 | 2016-09-16 09:14 | 1.9718 | 1.9861 | 0.504 | 0.12725 | 0.50715 | 0.39973
54.7 | 31.3 | 106.3 | 16 | 9 | 48 | 0 | 9 | 16 | C | 83 | IZO | 51.8125 | 30.2477 | 96.2822 | 282.0388 | 294.3455 | 283.1527 | 272.5288 | 280.3164 | 0.61041 | 0.23311 | 0.61322 | 0.10614 | 0.61602 | 0.50616 | 2016-09-16 09:48 | 1.6383 | 1.6447 | 2016-09-16 09:49 | 1.6307 | 1.6371 | 2016-09-16 09:50 | 1.6233 | 1.6295 | 2016-09-16 09:48 | 1.6345 | 1.6409 | 2016-09-16 09:50 | 1.627 | 1.6333 | 0.61181 | 0.12696 | 0.61462 | 0.40001
53.6 | 30.7 | 104.5 | 16 | 9 | 52 | 0 | 9 | 16 | C | 83 | IZO | 50.7803 | 29.6421 | 94.6053 | 281.319 | 293.2688 | 283.2634 | 272.0844 | 280.7274 | 0.6216 | 0.23251 | 0.62437 | 0.10576 | 0.62713 | 0.50636 | 2016-09-16 09:52 | 1.6088 | 1.6147 | 2016-09-16 09:53 | 1.6016 | 1.6074 | 2016-09-16 09:54 | 1.5946 | 1.6003 | 2016-09-16 09:52 | 1.6052 | 1.6111 | 2016-09-16 09:54 | 1.5981 | 1.6038 | 0.62299 | 0.12675 | 0.62575 | 0.4006
52.8 | 30.1 | 102.7 | 16 | 9 | 56 | 0 | 9 | 16 | C | 83 | IZO | 50.0274 | 29.0354 | 92.9203 | 282.3492 | 291.6518 | 283.0434 | 275.163 | 280.8607 | 0.63262 | 0.23336 | 0.63534 | 0.10517 | 0.63806 | 0.50596 | 2016-09-16 09:56 | 1.5807 | 1.5862 | 2016-09-16 09:57 | 1.574 | 1.5793 | 2016-09-16 09:58 | 1.5673 | 1.5725 | 2016-09-16 09:56 | 1.5773 | 1.5827 | 2016-09-16 09:58 | 1.5706 | 1.5759 | 0.63398 | 0.12819 | 0.6367 | 0.40079
51.9 | 29.5 | 101.2 | 16 | 10 | 0 | 0 | 9 | 16 | C | 83 | IZO | 49.1783 | 28.4276 | 91.5117 | 282.3209 | 289.4988 | 283.5275 | 276.7786 | 282.0114 | 0.64345 | 0.23334 | 0.64613 | 0.1044 | 0.6488 | 0.50683 | 2016-09-16 10:00 | 1.5541 | 1.5591 | 2016-09-16 10:01 | 1.5477 | 1.5526 | 2016-09-16 10:02 | 1.5413 | 1.5461 | 2016-09-16 10:00 | 1.5509 | 1.5558 | 2016-09-16 10:02 | 1.5445 | 1.5493 | 0.64479 | 0.12894 | 0.64747 | 0.40243
50.9 | 29.1 | 99.6 | 16 | 10 | 4 | 0 | 9 | 16 | C | 83 | IZO | 48.2332 | 28.0217 | 90.007 | 281.2017 | 290.5141 | 283.3934 | 274.0066 | 281.587 | 0.65411 | 0.23241 | 0.65674 | 0.10476 | 0.65936 | 0.50659 | 2016-09-16 10:04 | 1.5288 | 1.5334 | 2016-09-16 10:05 | 1.5227 | 1.5272 | 2016-09-16 10:06 | 1.5166 | 1.521 | 2016-09-16 10:04 | 1.5257 | 1.5303 | 2016-09-16 10:06 | 1.5196 | 1.5241 | 0.65542 | 0.12765 | 0.65805 | 0.40183
50.3 | 29 | 98.4 | 16 | 10 | 8 | 0 | 9 | 16 | C | 83 | IZO | 47.6651 | 27.9201 | 88.878 | 282.762 | 296.7745 | 284.3954 | 271.9283 | 281.2604 | 0.66457 | 0.2337 | 0.66716 | 0.10702 | 0.66973 | 0.50838 | 2016-09-16 10:08 | 1.5047 | 1.509 | 2016-09-16 10:09 | 1.4989 | 1.503 | 2016-09-16 10:10 | 1.4931 | 1.4972 | 2016-09-16 10:08 | 1.5018 | 1.506 | 2016-09-16 10:10 | 1.496 | 1.5001 | 0.66587 | 0.12668 | 0.66845 | 0.40136
49.6 | 28.6 | 97.1 | 16 | 10 | 12 | 0 | 9 | 16 | C | 83 | IZO | 47.0012 | 27.5135 | 87.6555 | 283.2861 | 297.0955 | 284.8157 | 272.6091 | 281.706 | 0.67485 | 0.23414 | 0.67739 | 0.10714 | 0.67991 | 0.50913 | 2016-09-16 10:12 | 1.4818 | 1.4857 | 2016-09-16 10:13 | 1.4763 | 1.4801 | 2016-09-16 10:14 | 1.4708 | 1.4745 | 2016-09-16 10:12 | 1.479 | 1.4829 | 2016-09-16 10:14 | 1.4735 | 1.4773 | 0.67612 | 0.127 | 0.67865 | 0.40199
49 | 28.4 | 95.9 | 16 | 10 | 16 | 0 | 9 | 16 | C | 83 | IZO | 46.4309 | 27.3099 | 86.5258 | 284.3117 | 300.9084 | 285.3599 | 271.4767 | 281.4242 | 0.68493 | 0.23498 | 0.68742 | 0.10851 | 0.6899 | 0.5101 | 2016-09-16 10:16 | 1.46 | 1.4636 | 2016-09-16 10:17 | 1.4547 | 1.4582 | 2016-09-16 10:18 | 1.4495 | 1.4529 | 2016-09-16 10:16 | 1.4573 | 1.4609 | 2016-09-16 10:18 | 1.4521 | 1.4556 | 0.68618 | 0.12647 | 0.68866 | 0.40159
48.3 | 28 | 94.6 | 16 | 10 | 20 | 0 | 9 | 16 | C | 83 | IZO | 45.7641 | 26.9024 | 85.3009 | 284.2758 | 300.5125 | 285.3094 | 271.719 | 281.4612 | 0.69482 | 0.23495 | 0.69726 | 0.10837 | 0.69968 | 0.51001 | 2016-09-16 10:20 | 1.4392 | 1.4425 | 2016-09-16 10:21 | 1.4342 | 1.4374 | 2016-09-16 10:22 | 1.4292 | 1.4324 | 2016-09-16 10:20 | 1.4367 | 1.44 | 2016-09-16 10:22 | 1.4317 | 1.4349 | 0.69604 | 0.12659 | 0.69847 | 0.40164
47.5 | 27.7 | 93.3 | 16 | 10 | 24 | 0 | 9 | 16 | C | 83 | IZO | 44.9998 | 26.5963 | 84.0767 | 283.1387 | 301.7334 | 285.0325 | 268.7564 | 280.8059 | 0.7045 | 0.23401 | 0.70689 | 0.10881 | 0.70927 | 0.50952 | 2016-09-16 10:24 | 1.4194 | 1.4225 | 2016-09-16 10:25 | 1.4146 | 1.4176 | 2016-09-16 10:26 | 1.4099 | 1.4128 | 2016-09-16 10:24 | 1.417 | 1.42 | 2016-09-16 10:25 | 1.4123 | 1.4152 | 0.7057 | 0.12521 | 0.70808 | 0.40071
47.1 | 27.4 | 92.4 | 16 | 10 | 28 | 0 | 9 | 16 | C | 83 | IZO | 44.6166 | 26.2899 | 83.2307 | 285.0054 | 302.6334 | 286.0494 | 271.371 | 281.8524 | 0.71398 | 0.23556 | 0.71632 | 0.10913 | 0.71865 | 0.51134 | 2016-09-16 10:28 | 1.4006 | 1.4034 | 2016-09-16 10:29 | 1.396 | 1.3988 | 2016-09-16 10:30 | 1.3915 | 1.3942 | 2016-09-16 10:28 | 1.3983 | 1.4011 | 2016-09-16 10:30 | 1.3938 | 1.3965 | 0.71515 | 0.12642 | 0.71749 | 0.4022
46.6 | 27.2 | 91.4 | 16 | 10 | 32 | 0 | 9 | 16 | C | 83 | IZO | 44.1367 | 26.0855 | 82.2932 | 285.8257 | 305.2729 | 286.5083 | 270.7827 | 281.7604 | 0.72326 | 0.23624 | 0.72554 | 0.11008 | 0.72782 | 0.51216 | 2016-09-16 10:32 | 1.3826 | 1.3852 | 2016-09-16 10:33 | 1.3783 | 1.3808 | 2016-09-16 10:34 | 1.374 | 1.3764 | 2016-09-16 10:32 | 1.3804 | 1.383 | 2016-09-16 10:34 | 1.3761 | 1.3786 | 0.7244 | 0.12615 | 0.72668 | 0.40207
46.2 | 27 | 90.5 | 16 | 10 | 36 | 0 | 9 | 16 | C | 83 | IZO | 43.7519 | 25.8809 | 81.4521 | 287.2696 | 307.6523 | 287.1719 | 271.5022 | 281.9906 | 0.73232 | 0.23743 | 0.73456 | 0.11094 | 0.73678 | 0.51334 | 2016-09-16 10:36 | 1.3655 | 1.3679 | 2016-09-16 10:37 | 1.3614 | 1.3637 | 2016-09-16 10:38 | 1.3573 | 1.3595 | 2016-09-16 10:36 | 1.3634 | 1.3658 | 2016-09-16 10:38 | 1.3593 | 1.3616 | 0.73344 | 0.12649 | 0.73567 | 0.4024
45.5 | 26.7 | 89.4 | 16 | 10 | 40 | 0 | 9 | 16 | C | 83 | IZO | 43.077 | 25.5738 | 80.4267 | 285.916 | 307.6618 | 286.8855 | 269.0931 | 281.6295 | 0.74117 | 0.23631 | 0.74335 | 0.11095 | 0.74552 | 0.51283 | 2016-09-16 10:40 | 1.3492 | 1.3514 | 2016-09-16 10:41 | 1.3453 | 1.3474 | 2016-09-16 10:42 | 1.3413 | 1.3434 | 2016-09-16 10:40 | 1.3472 | 1.3494 | 2016-09-16 10:41 | 1.3433 | 1.3454 | 0.74227 | 0.12536 | 0.74444 | 0.40188
45.1 | 26.4 | 88.6 | 16 | 10 | 44 | 0 | 9 | 16 | C | 83 | IZO | 42.6907 | 25.2663 | 79.6824 | 286.9238 | 307.3618 | 287.5881 | 271.1131 | 282.5855 | 0.74981 | 0.23714 | 0.75194 | 0.11084 | 0.75405 | 0.51409 | 2016-09-16 10:44 | 1.3337 | 1.3357 | 2016-09-16 10:45 | 1.3299 | 1.3318 | 2016-09-16 10:46 | 1.3262 | 1.3281 | 2016-09-16 10:44 | 1.3318 | 1.3337 | 2016-09-16 10:46 | 1.328 | 1.33 | 0.75088 | 0.12631 | 0.75299 | 0.40325
44.6 | 26.1 | 88 | 16 | 10 | 48 | 0 | 9 | 16 | C | 83 | IZO | 42.207 | 24.9586 | 79.1248 | 286.8453 | 306.756 | 288.9188 | 271.4424 | 284.4057 | 0.75823 | 0.23708 | 0.7603 | 0.11062 | 0.76236 | 0.51647 | 2016-09-16 10:48 | 1.3189 | 1.3207 | 2016-09-16 10:49 | 1.3153 | 1.3171 | 2016-09-16 10:50 | 1.3117 | 1.3135 | 2016-09-16 10:48 | 1.3171 | 1.3189 | 2016-09-16 10:50 | 1.3135 | 1.3153 | 0.75927 | 0.12646 | 0.76133 | 0.40585
44.2 | 26.1 | 86.9 | 16 | 10 | 52 | 0 | 9 | 16 | C | 83 | IZO | 41.8193 | 24.9586 | 78.1039 | 287.4473 | 312.4129 | 288.1026 | 268.1314 | 281.9538 | 0.76643 | 0.23758 | 0.76844 | 0.11266 | 0.77044 | 0.51501 | 2016-09-16 10:52 | 1.3048 | 1.3064 | 2016-09-16 10:53 | 1.3013 | 1.303 | 2016-09-16 10:54 | 1.298 | 1.2996 | 2016-09-16 10:52 | 1.303 | 1.3047 | 2016-09-16 10:54 | 1.2996 | 1.3013 | 0.76744 | 0.12492 | 0.76944 | 0.40235
43.7 | 25.9 | 86.1 | 16 | 10 | 56 | 0 | 9 | 16 | C | 83 | IZO | 41.334 | 24.7532 | 77.3622 | 286.9438 | 313.4924 | 288.3125 | 266.4025 | 281.944 | 0.7744 | 0.23716 | 0.77636 | 0.11305 | 0.7783 | 0.51538 | 2016-09-16 10:56 | 1.2913 | 1.2929 | 2016-09-16 10:57 | 1.2881 | 1.2896 | 2016-09-16 10:58 | 1.2848 | 1.2863 | 2016-09-16 10:56 | 1.2897 | 1.2912 | 2016-09-16 10:57 | 1.2864 | 1.2879 | 0.77538 | 0.12411 | 0.77733 | 0.40233
43.3 | 25.7 | 85.2 | 16 | 11 | 0 | 0 | 9 | 16 | C | 83 | IZO | 40.945 | 24.5477 | 76.5283 | 287.1465 | 314.3232 | 287.954 | 266.1187 | 281.285 | 0.78215 | 0.23733 | 0.78405 | 0.11335 | 0.78594 | 0.51474 | 2016-09-16 11:00 | 1.2785 | 1.2799 | 2016-09-16 11:01 | 1.2754 | 1.2768 | 2016-09-16 11:02 | 1.2724 | 1.2737 | 2016-09-16 11:01 | 1.277 | 1.2784 | 2016-09-16 11:02 | 1.2739 | 1.2753 | 0.7831 | 0.12398 | 0.785 | 0.40139
42.8 | 25.3 | 84.3 | 16 | 11 | 4 | 0 | 9 | 16 | C | 83 | IZO | 40.4579 | 24.1364 | 75.695 | 286.2258 | 310.3918 | 287.4291 | 267.5282 | 281.6211 | 0.78967 | 0.23657 | 0.79151 | 0.11193 | 0.79334 | 0.5138 | 2016-09-16 11:04 | 1.2664 | 1.2676 | 2016-09-16 11:05 | 1.2634 | 1.2647 | 2016-09-16 11:06 | 1.2605 | 1.2617 | 2016-09-16 11:04 | 1.2649 | 1.2661 | 2016-09-16 11:06 | 1.2619 | 1.2632 | 0.79059 | 0.12464 | 0.79243 | 0.40187

## IdD083_star
This Page uses the lamp tests and the langley plot results in the limited mu range from sheet IdD083 | [21 empty] | the correction values from ID083 are applied to the NC
Dobson 083 at IZO 2016.Sep.16 Langley Plot Results | [15 empty] | 109
SLC083Na | -0.9 | SLC083Nc | -0.7 | [9 empty] | SLC083Nd | -0.7
D083 LP adj. A:0.36 C:0.11 D:0.62 Nad:-0.25 | [20 empty] | LPC_C_83 |  | LPC_D_83 |  | LPC_A_83
[15 empty] | 272.4018 | 260.2787 | 272.5309 | 281.8359 | 275.6084 | All Obs | 0.11403 |  | 0.6151 |  | 0.36418 | -0.25092 | -0.50106
D083RC | D083RD | D083RA | day | h | m | s | m | year |  |  |  | D083NC | D083ND | D083NA | D083_TO3_C* | D083_TO3_D* | D083_TO3_A* | D083_TO3_CD* | D083_TO3_AD* | 1/mu.C | P*C_83 | 1/Mu.D | P*D_83 | 1/Mu.A | P*A_83 | lst.C | Mu.C | AirM.C | lst.D | Mu.D | AirM.D | lst.A | Mu.A | AirM.A | lst.CD | Mu.CD | AirM.CD | lst.AD | Mu.AD | AirM.AD
138.1 | 78 | 245.7 | 16 | 7 | 56 | 0 | 9 | 16 | C | 83 | IZO | 127.7339 | 72.1088 | 229.2758 | 273.9495 | 268.244 | 272.6717 | 278.6191 | 273.7073 | 0.24499 | 0.22642 | 0.24847 | 0.096732 | 0.25195 | 0.48742 | 2016-09-16 07:56 | 4.0817 | 4.2635 | 2016-09-16 07:57 | 4.0246 | 4.1981 | 2016-09-16 07:58 | 3.969 | 4.1346 | 2016-09-16 07:56 | 4.053 | 4.2305 | 2016-09-16 07:57 | 3.9966 | 4.1661
130 | 73.6 | 234.4 | 16 | 8 | 0 | 0 | 9 | 16 | C | 83 | IZO | 120.113 | 68.0799 | 217.6457 | 272.1386 | 267.9201 | 273.4964 | 275.6161 | 274.8351 | 0.25892 | 0.22492 | 0.26241 | 0.096615 | 0.2659 | 0.4889 | 2016-09-16 08:00 | 3.8621 | 4.0134 | 2016-09-16 08:01 | 3.8108 | 3.9555 | 2016-09-16 08:02 | 3.7608 | 3.8993 | 2016-09-16 08:01 | 3.8363 | 3.9843 | 2016-09-16 08:02 | 3.7857 | 3.9272
123.7 | 69.7 | 223.9 | 16 | 8 | 4 | 0 | 9 | 16 | C | 83 | IZO | 114.2383 | 64.5192 | 206.9584 | 273.4768 | 267.9333 | 273.9666 | 277.9474 | 275.4311 | 0.27288 | 0.22603 | 0.27637 | 0.09662 | 0.27986 | 0.48974 | 2016-09-16 08:04 | 3.6646 | 3.7917 | 2016-09-16 08:05 | 3.6183 | 3.7401 | 2016-09-16 08:06 | 3.5732 | 3.69 | 2016-09-16 08:04 | 3.6413 | 3.7657 | 2016-09-16 08:06 | 3.5956 | 3.7149
117.4 | 66.1 | 213.8 | 16 | 8 | 8 | 0 | 9 | 16 | C | 83 | IZO | 108.382 | 61.2363 | 196.8636 | 272.8382 | 267.2917 | 273.7121 | 277.2848 | 275.2828 | 0.28685 | 0.2255 | 0.29034 | 0.096388 | 0.29383 | 0.48928 | 2016-09-16 08:08 | 3.4862 | 3.5938 | 2016-09-16 08:09 | 3.4443 | 3.5476 | 2016-09-16 08:10 | 3.4033 | 3.5026 | 2016-09-16 08:08 | 3.4651 | 3.5705 | 2016-09-16 08:10 | 3.4237 | 3.525
111.9 | 63 | 204.5 | 16 | 8 | 12 | 0 | 9 | 16 | C | 83 | IZO | 103.2886 | 58.3938 | 187.6444 | 272.9326 | 267.6902 | 273.3493 | 277.1226 | 274.7343 | 0.30081 | 0.22558 | 0.30429 | 0.096532 | 0.30778 | 0.48863 | 2016-09-16 08:12 | 3.3244 | 3.4162 | 2016-09-16 08:13 | 3.2863 | 3.3746 | 2016-09-16 08:14 | 3.2491 | 3.3341 | 2016-09-16 08:12 | 3.3052 | 3.3953 | 2016-09-16 08:13 | 3.2676 | 3.3542
106.9 | 60.1 | 196.1 | 16 | 8 | 16 | 0 | 9 | 16 | C | 83 | IZO | 98.6554 | 55.7232 | 179.3766 | 272.9891 | 267.2741 | 273.2122 | 277.5274 | 274.6733 | 0.31475 | 0.22563 | 0.31823 | 0.096382 | 0.3217 | 0.48839 | 2016-09-16 08:16 | 3.1772 | 3.256 | 2016-09-16 08:17 | 3.1424 | 3.2184 | 2016-09-16 08:18 | 3.1084 | 3.1817 | 2016-09-16 08:17 | 3.1597 | 3.2371 | 2016-09-16 08:18 | 3.1253 | 3.1999
102.3 | 57.5 | 188.6 | 16 | 8 | 20 | 0 | 9 | 16 | C | 83 | IZO | 94.3844 | 53.3159 | 171.9858 | 272.847 | 267.0876 | 273.3799 | 277.4053 | 274.9351 | 0.32865 | 0.22551 | 0.33212 | 0.096315 | 0.33559 | 0.48869 | 2016-09-16 08:20 | 3.0427 | 3.1109 | 2016-09-16 08:21 | 3.0109 | 3.0767 | 2016-09-16 08:22 | 2.9798 | 3.0433 | 2016-09-16 08:20 | 3.0267 | 3.0937 | 2016-09-16 08:22 | 2.9953 | 3.0599
98.3 | 55.1 | 181.7 | 16 | 8 | 24 | 0 | 9 | 16 | C | 83 | IZO | 90.6647 | 51.0842 | 165.1795 | 273.4732 | 266.5994 | 273.4827 | 278.882 | 275.1911 | 0.34251 | 0.22603 | 0.34597 | 0.096139 | 0.34943 | 0.48887 | 2016-09-16 08:24 | 2.9196 | 2.9788 | 2016-09-16 08:25 | 2.8904 | 2.9477 | 2016-09-16 08:26 | 2.8618 | 2.9172 | 2016-09-16 08:24 | 2.9049 | 2.9632 | 2016-09-16 08:26 | 2.8761 | 2.9323
94.3 | 52.8 | 175 | 16 | 8 | 28 | 0 | 9 | 16 | C | 83 | IZO | 86.9559 | 48.9307 | 158.6135 | 272.8156 | 265.0464 | 272.9562 | 278.9074 | 274.9273 | 0.35632 | 0.22548 | 0.35976 | 0.095579 | 0.3632 | 0.48793 | 2016-09-16 08:28 | 2.8065 | 2.8582 | 2016-09-16 08:29 | 2.7796 | 2.8297 | 2016-09-16 08:30 | 2.7533 | 2.8017 | 2016-09-16 08:28 | 2.793 | 2.8439 | 2016-09-16 08:29 | 2.7664 | 2.8156
90.7 | 50.9 | 169 | 16 | 8 | 32 | 0 | 9 | 16 | C | 83 | IZO | 83.6202 | 47.1384 | 152.7499 | 272.5035 | 265.4547 | 272.8312 | 278.029 | 274.6702 | 0.37007 | 0.22522 | 0.37349 | 0.095726 | 0.37691 | 0.48771 | 2016-09-16 08:32 | 2.7022 | 2.7476 | 2016-09-16 08:33 | 2.6774 | 2.7214 | 2016-09-16 08:34 | 2.6531 | 2.6958 | 2016-09-16 08:33 | 2.6898 | 2.7345 | 2016-09-16 08:34 | 2.6652 | 2.7085
87.5 | 49 | 163.5 | 16 | 8 | 36 | 0 | 9 | 16 | C | 83 | IZO | 80.6519 | 45.3354 | 147.3673 | 272.6989 | 264.2524 | 272.7872 | 279.299 | 274.9212 | 0.38374 | 0.22539 | 0.38714 | 0.095292 | 0.39054 | 0.48763 | 2016-09-16 08:36 | 2.6059 | 2.646 | 2016-09-16 08:37 | 2.583 | 2.6218 | 2016-09-16 08:38 | 2.5605 | 2.5982 | 2016-09-16 08:36 | 2.5944 | 2.6339 | 2016-09-16 08:38 | 2.5717 | 2.61
84.6 | 47.3 | 158.7 | 16 | 8 | 40 | 0 | 9 | 16 | C | 83 | IZO | 77.969 | 43.7125 | 142.6924 | 273.1941 | 263.5548 | 273.4486 | 280.7113 | 275.9282 | 0.39733 | 0.2258 | 0.40072 | 0.095041 | 0.40409 | 0.48881 | 2016-09-16 08:40 | 2.5168 | 2.5522 | 2016-09-16 08:41 | 2.4955 | 2.5299 | 2016-09-16 08:42 | 2.4747 | 2.5081 | 2016-09-16 08:40 | 2.5061 | 2.541 | 2016-09-16 08:42 | 2.4851 | 2.5189
81.9 | 45.4 | 153.6 | 16 | 8 | 44 | 0 | 9 | 16 | c | 83 | IZO | 75.4828 | 41.8873 | 137.7559 | 273.6916 | 259.1791 | 272.7145 | 284.9753 | 276.116 | 0.41084 | 0.22621 | 0.4142 | 0.093463 | 0.41755 | 0.4875 | 2016-09-16 08:44 | 2.4341 | 2.4655 | 2016-09-16 08:45 | 2.4143 | 2.4449 | 2016-09-16 08:46 | 2.3949 | 2.4246 | 2016-09-16 08:44 | 2.4241 | 2.4552 | 2016-09-16 08:46 | 2.4046 | 2.4347
79.1 | 44.1 | 149.2 | 16 | 8 | 48 | 0 | 9 | 16 | C | 83 | IZO | 72.9078 | 40.632 | 133.4905 | 272.8262 | 260.0648 | 272.7777 | 282.7498 | 275.9729 | 0.42425 | 0.22549 | 0.42759 | 0.093782 | 0.43092 | 0.48761 | 2016-09-16 08:48 | 2.3571 | 2.3852 | 2016-09-16 08:49 | 2.3387 | 2.366 | 2016-09-16 08:50 | 2.3206 | 2.3471 | 2016-09-16 08:49 | 2.3479 | 2.3755 | 2016-09-16 08:50 | 2.3296 | 2.3565
76.7 | 42.8 | 144.9 | 16 | 8 | 52 | 0 | 9 | 16 | C | 83 | IZO | 70.6972 | 39.3711 | 129.3658 | 272.959 | 259.8183 | 272.4733 | 283.1721 | 275.6552 | 0.43756 | 0.2256 | 0.44087 | 0.093693 | 0.44418 | 0.48707 | 2016-09-16 08:52 | 2.2854 | 2.3105 | 2016-09-16 08:53 | 2.2682 | 2.2926 | 2016-09-16 08:54 | 2.2514 | 2.2751 | 2016-09-16 08:52 | 2.2768 | 2.3015 | 2016-09-16 08:54 | 2.2598 | 2.2838
74.3 | 41.5 | 141.1 | 16 | 8 | 56 | 0 | 9 | 16 | C | 83 | IZO | 68.4854 | 38.1044 | 125.7379 | 272.2767 | 258.4363 | 272.7476 | 283.0278 | 276.3492 | 0.45077 | 0.22504 | 0.45405 | 0.093195 | 0.45733 | 0.48756 | 2016-09-16 08:56 | 2.2184 | 2.2409 | 2016-09-16 08:57 | 2.2024 | 2.2243 | 2016-09-16 08:58 | 2.1866 | 2.2079 | 2016-09-16 08:56 | 2.2104 | 2.2326 | 2016-09-16 08:58 | 2.1945 | 2.2161
72.2 | 40.2 | 137.2 | 16 | 9 | 0 | 0 | 9 | 16 | C | 83 | IZO | 66.5502 | 36.8315 | 122.0216 | 272.3414 | 255.9161 | 272.1736 | 285.0902 | 276.268 | 0.46386 | 0.22509 | 0.46712 | 0.092286 | 0.47036 | 0.48653 | 2016-09-16 09:00 | 2.1558 | 2.176 | 2016-09-16 09:01 | 2.1408 | 2.1605 | 2016-09-16 09:02 | 2.126 | 2.1452 | 2016-09-16 09:00 | 2.1483 | 2.1682 | 2016-09-16 09:02 | 2.1334 | 2.1528
70.1 | 39.3 | 133.8 | 16 | 9 | 4 | 0 | 9 | 16 | C | 83 | IZO | 64.6163 | 35.9464 | 118.7756 | 271.7023 | 257.504 | 272.2461 | 282.7245 | 275.9585 | 0.47684 | 0.22456 | 0.48006 | 0.092859 | 0.48328 | 0.48666 | 2016-09-16 09:04 | 2.0972 | 2.1154 | 2016-09-16 09:05 | 2.0831 | 2.1008 | 2016-09-16 09:06 | 2.0692 | 2.0865 | 2016-09-16 09:05 | 2.0901 | 2.1081 | 2016-09-16 09:06 | 2.0761 | 2.0936
68.2 | 38.3 | 130.6 | 16 | 9 | 8 | 0 | 9 | 16 | C | 83 | IZO | 62.8673 | 34.959 | 115.7168 | 271.4519 | 256.9255 | 272.2853 | 282.7256 | 276.1546 | 0.48969 | 0.22436 | 0.49288 | 0.09265 | 0.49607 | 0.48673 | 2016-09-16 09:08 | 2.0421 | 2.0586 | 2016-09-16 09:09 | 2.0289 | 2.0449 | 2016-09-16 09:10 | 2.0158 | 2.0315 | 2016-09-16 09:08 | 2.0355 | 2.0517 | 2016-09-16 09:10 | 2.0223 | 2.0382
66.5 | 37.5 | 127.6 | 16 | 9 | 12 | 0 | 9 | 16 | C | 83 | IZO | 61.3008 | 34.1665 | 112.8557 | 271.6665 | 258.242 | 272.3646 | 282.0851 | 275.9219 | 0.50242 | 0.22453 | 0.50558 | 0.093125 | 0.50873 | 0.48687 | 2016-09-16 09:12 | 1.9904 | 2.0053 | 2016-09-16 09:13 | 1.9779 | 1.9925 | 2016-09-16 09:14 | 1.9657 | 1.9798 | 2016-09-16 09:12 | 1.9841 | 1.9988 | 2016-09-16 09:14 | 1.9718 | 1.9861
54.7 | 31.3 | 106.3 | 16 | 9 | 48 | 0 | 9 | 16 | C | 83 | IZO | 50.3415 | 27.9626 | 92.835 | 271.1751 | 255.4875 | 271.273 | 283.3334 | 275.2545 | 0.61041 | 0.22413 | 0.61322 | 0.092132 | 0.61602 | 0.48492 | 2016-09-16 09:48 | 1.6383 | 1.6447 | 2016-09-16 09:49 | 1.6307 | 1.6371 | 2016-09-16 09:50 | 1.6233 | 1.6295 | 2016-09-16 09:48 | 1.6345 | 1.6409 | 2016-09-16 09:50 | 1.627 | 1.6333
53.6 | 30.7 | 104.5 | 16 | 9 | 52 | 0 | 9 | 16 | C | 83 | IZO | 49.3094 | 27.357 | 91.1581 | 270.256 | 253.7043 | 271.1696 | 283.0825 | 275.5758 | 0.6216 | 0.22337 | 0.62437 | 0.091489 | 0.62713 | 0.48474 | 2016-09-16 09:52 | 1.6088 | 1.6147 | 2016-09-16 09:53 | 1.6016 | 1.6074 | 2016-09-16 09:54 | 1.5946 | 1.6003 | 2016-09-16 09:52 | 1.6052 | 1.6111 | 2016-09-16 09:54 | 1.5981 | 1.6038
52.8 | 30.1 | 102.7 | 16 | 9 | 56 | 0 | 9 | 16 | C | 83 | IZO | 48.5565 | 26.7504 | 89.473 | 271.0902 | 251.3921 | 270.7388 | 286.3514 | 275.6207 | 0.63262 | 0.22406 | 0.63534 | 0.090655 | 0.63806 | 0.48397 | 2016-09-16 09:56 | 1.5807 | 1.5862 | 2016-09-16 09:57 | 1.574 | 1.5793 | 2016-09-16 09:58 | 1.5673 | 1.5725 | 2016-09-16 09:56 | 1.5773 | 1.5827 | 2016-09-16 09:58 | 1.5706 | 1.5759
51.9 | 29.5 | 101.2 | 16 | 10 | 0 | 0 | 9 | 16 | C | 83 | IZO | 47.7073 | 26.1425 | 88.0645 | 270.869 | 248.5552 | 271.0157 | 288.1541 | 276.6847 | 0.64345 | 0.22387 | 0.64613 | 0.089632 | 0.6488 | 0.48446 | 2016-09-16 10:00 | 1.5541 | 1.5591 | 2016-09-16 10:01 | 1.5477 | 1.5526 | 2016-09-16 10:02 | 1.5413 | 1.5461 | 2016-09-16 10:00 | 1.5509 | 1.5558 | 2016-09-16 10:02 | 1.5445 | 1.5493
50.9 | 29.1 | 99.6 | 16 | 10 | 4 | 0 | 9 | 16 | C | 83 | IZO | 46.7622 | 25.7366 | 86.5597 | 269.5602 | 248.8984 | 270.6779 | 285.566 | 276.1751 | 0.65411 | 0.22279 | 0.65674 | 0.089755 | 0.65936 | 0.48386 | 2016-09-16 10:04 | 1.5288 | 1.5334 | 2016-09-16 10:05 | 1.5227 | 1.5272 | 2016-09-16 10:06 | 1.5166 | 1.521 | 2016-09-16 10:04 | 1.5257 | 1.5303 | 2016-09-16 10:06 | 1.5196 | 1.5241
50.3 | 29 | 98.4 | 16 | 10 | 8 | 0 | 9 | 16 | C | 83 | IZO | 46.1941 | 25.635 | 85.4308 | 270.9343 | 254.4985 | 271.4799 | 283.6683 | 275.7647 | 0.66457 | 0.22393 | 0.66716 | 0.091775 | 0.66973 | 0.48529 | 2016-09-16 10:08 | 1.5047 | 1.509 | 2016-09-16 10:09 | 1.4989 | 1.503 | 2016-09-16 10:10 | 1.4931 | 1.4972 | 2016-09-16 10:08 | 1.5018 | 1.506 | 2016-09-16 10:10 | 1.496 | 1.5001
49.6 | 28.6 | 97.1 | 16 | 10 | 12 | 0 | 9 | 16 | C | 83 | IZO | 45.5302 | 25.2284 | 84.2083 | 271.2754 | 254.1714 | 271.7039 | 284.5263 | 276.1282 | 0.67485 | 0.22421 | 0.67739 | 0.091657 | 0.67991 | 0.48569 | 2016-09-16 10:12 | 1.4818 | 1.4857 | 2016-09-16 10:13 | 1.4763 | 1.4801 | 2016-09-16 10:14 | 1.4708 | 1.4745 | 2016-09-16 10:12 | 1.479 | 1.4829 | 2016-09-16 10:14 | 1.4735 | 1.4773
49 | 28.4 | 95.9 | 16 | 10 | 16 | 0 | 9 | 16 | C | 83 | IZO | 44.96 | 25.0248 | 83.0786 | 272.1215 | 257.3485 | 272.0555 | 283.5677 | 275.7659 | 0.68493 | 0.22491 | 0.68742 | 0.092803 | 0.6899 | 0.48632 | 2016-09-16 10:16 | 1.46 | 1.4636 | 2016-09-16 10:17 | 1.4547 | 1.4582 | 2016-09-16 10:18 | 1.4495 | 1.4529 | 2016-09-16 10:16 | 1.4573 | 1.4609 | 2016-09-16 10:18 | 1.4521 | 1.4556
48.3 | 28 | 94.6 | 16 | 10 | 20 | 0 | 9 | 16 | C | 83 | IZO | 44.2932 | 24.6173 | 81.8536 | 271.9097 | 256.3293 | 271.8163 | 283.9803 | 275.7239 | 0.69482 | 0.22473 | 0.69726 | 0.092435 | 0.69968 | 0.48589 | 2016-09-16 10:20 | 1.4392 | 1.4425 | 2016-09-16 10:21 | 1.4342 | 1.4374 | 2016-09-16 10:22 | 1.4292 | 1.4324 | 2016-09-16 10:20 | 1.4367 | 1.44 | 2016-09-16 10:22 | 1.4317 | 1.4349
47.5 | 27.7 | 93.3 | 16 | 10 | 24 | 0 | 9 | 16 | C | 83 | IZO | 43.5288 | 24.3112 | 80.6294 | 270.6003 | 256.9398 | 271.3546 | 281.1844 | 274.9915 | 0.7045 | 0.22365 | 0.70689 | 0.092655 | 0.70927 | 0.48507 | 2016-09-16 10:24 | 1.4194 | 1.4225 | 2016-09-16 10:25 | 1.4146 | 1.4176 | 2016-09-16 10:26 | 1.4099 | 1.4128 | 2016-09-16 10:24 | 1.417 | 1.42 | 2016-09-16 10:25 | 1.4123 | 1.4152
47.1 | 27.4 | 92.4 | 16 | 10 | 28 | 0 | 9 | 16 | C | 83 | IZO | 43.1457 | 24.0048 | 79.7835 | 272.2983 | 257.2422 | 272.1907 | 283.9622 | 275.9624 | 0.71398 | 0.22506 | 0.71632 | 0.092764 | 0.71865 | 0.48656 | 2016-09-16 10:28 | 1.4006 | 1.4034 | 2016-09-16 10:29 | 1.396 | 1.3988 | 2016-09-16 10:30 | 1.3915 | 1.3942 | 2016-09-16 10:28 | 1.3983 | 1.4011 | 2016-09-16 10:30 | 1.3938 | 1.3965
46.6 | 27.2 | 91.4 | 16 | 10 | 32 | 0 | 9 | 16 | C | 83 | IZO | 42.6657 | 23.8004 | 78.846 | 272.9535 | 259.2974 | 272.4727 | 283.5334 | 275.7966 | 0.72326 | 0.2256 | 0.72554 | 0.093505 | 0.72782 | 0.48707 | 2016-09-16 10:32 | 1.3826 | 1.3852 | 2016-09-16 10:33 | 1.3783 | 1.3808 | 2016-09-16 10:34 | 1.374 | 1.3764 | 2016-09-16 10:32 | 1.3804 | 1.383 | 2016-09-16 10:34 | 1.3761 | 1.3786
46.2 | 27 | 90.5 | 16 | 10 | 36 | 0 | 9 | 16 | C | 83 | IZO | 42.2809 | 23.5958 | 78.0049 | 274.2361 | 261.1057 | 272.9636 | 284.4088 | 275.9546 | 0.73232 | 0.22666 | 0.73456 | 0.094158 | 0.73678 | 0.48794 | 2016-09-16 10:36 | 1.3655 | 1.3679 | 2016-09-16 10:37 | 1.3614 | 1.3637 | 2016-09-16 10:38 | 1.3573 | 1.3595 | 2016-09-16 10:36 | 1.3634 | 1.3658 | 2016-09-16 10:38 | 1.3593 | 1.3616
45.5 | 26.7 | 89.4 | 16 | 10 | 40 | 0 | 9 | 16 | C | 83 | IZO | 41.606 | 23.2887 | 76.9794 | 272.7249 | 260.5576 | 272.5085 | 282.1517 | 275.5232 | 0.74117 | 0.22541 | 0.74335 | 0.09396 | 0.74552 | 0.48713 | 2016-09-16 10:40 | 1.3492 | 1.3514 | 2016-09-16 10:41 | 1.3453 | 1.3474 | 2016-09-16 10:42 | 1.3413 | 1.3434 | 2016-09-16 10:40 | 1.3472 | 1.3494 | 2016-09-16 10:41 | 1.3433 | 1.3454
45.1 | 26.4 | 88.6 | 16 | 10 | 44 | 0 | 9 | 16 | C | 83 | IZO | 41.2197 | 22.9812 | 76.2351 | 273.579 | 259.7138 | 273.0467 | 284.3199 | 276.4106 | 0.74981 | 0.22611 | 0.75194 | 0.093656 | 0.75405 | 0.48809 | 2016-09-16 10:44 | 1.3337 | 1.3357 | 2016-09-16 10:45 | 1.3299 | 1.3318 | 2016-09-16 10:46 | 1.3262 | 1.3281 | 2016-09-16 10:44 | 1.3318 | 1.3337 | 2016-09-16 10:46 | 1.328 | 1.33
44.6 | 26.1 | 88 | 16 | 10 | 48 | 0 | 9 | 16 | C | 83 | IZO | 40.736 | 22.6735 | 75.6776 | 273.3507 | 258.578 | 274.2172 | 284.7937 | 278.164 | 0.75823 | 0.22593 | 0.7603 | 0.093246 | 0.76236 | 0.49018 | 2016-09-16 10:48 | 1.3189 | 1.3207 | 2016-09-16 10:49 | 1.3153 | 1.3171 | 2016-09-16 10:50 | 1.3117 | 1.3135 | 2016-09-16 10:48 | 1.3171 | 1.3189 | 2016-09-16 10:50 | 1.3135 | 1.3153
44.2 | 26.1 | 86.9 | 16 | 10 | 52 | 0 | 9 | 16 | C | 83 | IZO | 40.3484 | 22.6735 | 74.6567 | 273.8067 | 263.7189 | 273.2451 | 281.6232 | 275.6472 | 0.76643 | 0.2263 | 0.76844 | 0.0951 | 0.77044 | 0.48845 | 2016-09-16 10:52 | 1.3048 | 1.3064 | 2016-09-16 10:53 | 1.3013 | 1.303 | 2016-09-16 10:54 | 1.298 | 1.2996 | 2016-09-16 10:52 | 1.303 | 1.3047 | 2016-09-16 10:54 | 1.2996 | 1.3013
43.7 | 25.9 | 86.1 | 16 | 10 | 56 | 0 | 9 | 16 | C | 83 | IZO | 39.863 | 22.4681 | 73.915 | 273.1614 | 264.2967 | 273.3034 | 280.0309 | 275.5743 | 0.7744 | 0.22577 | 0.77636 | 0.095308 | 0.7783 | 0.48855 | 2016-09-16 10:56 | 1.2913 | 1.2929 | 2016-09-16 10:57 | 1.2881 | 1.2896 | 2016-09-16 10:58 | 1.2848 | 1.2863 | 2016-09-16 10:56 | 1.2897 | 1.2912 | 2016-09-16 10:57 | 1.2864 | 1.2879
43.3 | 25.7 | 85.2 | 16 | 11 | 0 | 0 | 9 | 16 | C | 83 | IZO | 39.4741 | 22.2626 | 73.0811 | 273.2261 | 264.6402 | 272.7976 | 279.8796 | 274.854 | 0.78215 | 0.22582 | 0.78405 | 0.095432 | 0.78594 | 0.48765 | 2016-09-16 11:00 | 1.2785 | 1.2799 | 2016-09-16 11:01 | 1.2754 | 1.2768 | 2016-09-16 11:02 | 1.2724 | 1.2737 | 2016-09-16 11:01 | 1.277 | 1.2784 | 2016-09-16 11:02 | 1.2739 | 1.2753
42.8 | 25.3 | 84.3 | 16 | 11 | 4 | 0 | 9 | 16 | C | 83 | IZO | 38.9869 | 21.8513 | 72.2477 | 272.1716 | 260.236 | 272.13 | 281.4177 | 275.1307 | 0.78967 | 0.22495 | 0.79151 | 0.093844 | 0.79334 | 0.48645 | 2016-09-16 11:04 | 1.2664 | 1.2676 | 2016-09-16 11:05 | 1.2634 | 1.2647 | 2016-09-16 11:06 | 1.2605 | 1.2617 | 2016-09-16 11:04 | 1.2649 | 1.2661 | 2016-09-16 11:06 | 1.2619 | 1.2632

## param
-0.9 | 1e-05 |  | -1.9 | 0
0 | 1 |  | -1 | 1
0.9 | 1e-05 |  | 1 | 1
|  |  | 1.9 | 0
304.6 | 1e-07 | 310.55 | 1e-06 | 316.7 | 1e-06 | 323.5 | 1e-06 | 323.1 | 1e-06 | 330.5 | 1e-06 | 338 | 1e-06
305.5 | 1000 | 311.45 | 1000 | 317.6 | 1000 | 324.4 | 1000 | 324 | 1000 | 331.4 | 1000 | 338.9 | 1000
306.4 | 1e-07 | 312.35 | 1e-06 | 318.5 | 1e-06 | 326.4 | 1000 | 326 | 1000 | 333.4 | 1000 | 340.9 | 1000
[6 empty] | 327.3 | 1e-06 | 326.9 | 1e-06 | 334.3 | 1e-06 | 341.8 | 1e-06
1.1111
304.6 | 0.001 | 310.55 | 0.001 | 316.7 | 0.001 | 323.5 | 0 | 323.1 | 0.001 | 330.5 | 0.001 | 338 | 1e-07
305.5 | 100 | 311.45 | 100 | 317.6 | 100 | 324.4 | 100 | 324 | 100 | 331.4 | 100 | 338.9 | 100
306.4 | 0.001 | 312.35 | 0.001 | 318.5 | 0.001 | 326.4 | 100 | 326 | 100 | 333.4 | 100 | 340.9 | 100
[6 empty] | 327.3 | 0 | 326.9 | 0.001 | 334.3 | 0.001 | 341.8 | 1e-07
58 | 0
92 | 0
code | number | name | Dobson | earth_radius | LONG | Hemisphere | degs | min | sec | LAT | Hemisphere | deg | min | sec | TimeZone | stn Pressure | elevation | Ozone_Height | LongRadian | LatRadian
IZO | 999 | Izana Observatory,Spain | 83 | 6373593 | 16.4973 | W | 16 | 29 | 25 | 28.2986 | N | 28 | 17 | 55 | 0 | 770 | 2360 | 26000 | 0.28781 | 0.4939
=IF( C13<90,(earth_radius+Ozone_height)/(SQRT(((earth_radius+Ozone_height)^2)-((earth_radius+Elevation)^2)*(SIN(RADIANS(C13)))^2)),-90000)
Public Function AirMass#(CosZenAng As Double) | [14 empty] | p0 | 0.75993
AirMass# = 1# / (CosZenAng + 0.15 / (90 - RadsToDegs#(ArcCos#(CosZenAng)) + 3.885) ^ 1.253)
End Function
Ozone Absorption and Molecular Scattering coefficients for Use
with Dobson ozone Spectrophotometers Beginning 1 January 1992
Wavelength | ALFA |  | BETA | d(BETA)/d(ALFA) | [5 empty] | IUP Corr-factor | B&BP Corr_factor | D&M |  |  | α_Komhyr r adj
(nm) | (atm-cm)-1 |  | (atm)-1 | (atm-cm/atm) |  |  |  |  | A_ pair | 0.9898 | 0.9969 | 0.9889 |  |  | 1.806
[9 empty] | C_pair | 0.9922 | 0.9983 | 0.9845 |  |  | 0.833
305 | 0.489 | [7 empty] | D_pair | 0.9642 | 0.9825 | 0.9562 |  |  | 0.374
325 | 0.375 | [7 empty] | AD_pair | 0.9965 | 1.0006 | 0.9975 |  |  | 1.432
Alfa_A | 1.7876 | Beta_A | 114 | 63 | 1000 |  |  |  | CD_pair | 1.015 | 1.0112 | 1.0076 |  |  | 0.459
|  |  | 0 | 0
308.9 | 0.466 |  | 0 | 0
329.1 | 0.355 |  | 0 | 0
Alfa_B | 1.192 | Beta_B | 111 | 93
|  |  | 0 | 0
311.5 | 0.45 |  | 0 | 0 |  |  | 5
332.4 | 0.341 |  | 0 | 0
Alfa_C | 0.8265 | Beta_C | 109 | 131
|  |  | 0 | 0
317.5 | 0.414 |  | 0 | 0
339.9 | 0.31 |  | 0 | 0
Alfa_D | 0.36061 | Beta_D | 104 | 278
|  |  | 0 | 0
Alfa_AD | 1.427 | Beta_AD | 10 | 7
Alfa_BD | 0.818 | Beta_BD | 7 | 9
Alfa_CD | 0.46588 | Beta_CD | 5 | 11

## Nfunc083
D83RA | D83NA | D83RC | D83NC | D83RD | D83ND | Rby5 | a | c | d | in pretty print
5 | -1.51 | 5 | 2.18 | 5 | 3.26 | 5 | -1.51 | 2.18 | 3.26 | -1.5 | 2.2 | 3.3 | 0.01 | 0.02 | 0.04
10.74 | 4.7 | 10.76 | 8.39 | 10.72 | 9.62 | 15 | 9.2606 | 12.8971 | 14.1824 | 9.2 | 12.9 | 14.2 | -0.060647 | 0.0029402 | 0.017648
16.48 | 10.83 | 16.51 | 14.49 | 16.44 | 15.7 | 25 | 19.7018 | 23.3471 | 24.6275 | 19.7 | 23.3 | 24.6 | -0.001759 | -0.047139 | -0.027526
22.22 | 16.83 | 22.27 | 20.51 | 22.16 | 21.69 | 35 | 29.9065 | 33.5082 | 34.7616 | 29.9 | 33.5 | 34.8 | -0.0065067 | -0.0081693 | 0.038446
27.96 | 22.74 | 28.02 | 26.46 | 27.88 | 27.58 | 45 | 39.8449 | 43.394 | 44.5867 | 39.8 | 43.4 | 44.6 | -0.044871 | 0.0060056 | 0.013291
33.7 | 28.59 | 33.78 | 32.28 | 33.6 | 33.36 | 55 | 49.3404 | 52.8934 | 54.076 | 49.3 | 52.9 | 54.1 | -0.040402 | 0.0065573 | 0.02402
39.87 | 34.8 | 39.99 | 38.5 | 40.01 | 39.73 | 65 | 58.6907 | 62.1867 | 63.3142 | 58.7 | 62.2 | 63.3 | 0.0093361 | 0.013335 | -0.014152
46.12 | 40.93 | 46.25 | 44.6 | 46.26 | 45.8 | 75 | 67.9965 | 71.4015 | 72.4459 | 68 | 71.4 | 72.4 | 0.0034853 | -0.0015358 | -0.045888
52.43 | 46.93 | 52.58 | 50.62 | 52.56 | 51.79 | 85 | 77.243 | 80.6092 | 81.6241 | 77.2 | 80.6 | 81.6 | -0.043043 | -0.0091746 | -0.024141
58.76 | 52.85 | 58.93 | 56.56 | 58.88 | 57.68 | 95 | 86.5778 | 89.8754 | 90.8361 | 86.6 | 89.9 | 90.8 | 0.022224 | 0.024624 | -0.036083
65.01 | 58.7 | 65.22 | 62.39 | 65.17 | 63.47 | 105 | 95.9718 | 99.1641 | 100.0591 | 96 | 99.2 | 100.1 | 0.028156 | 0.03591 | 0.040888
71.68 | 64.91 | 71.96 | 68.6 | 72.14 | 69.83 | 115 | 105.3164 | 108.4291 | 109.276 | 105.3 | 108.4 | 109.3 | -0.016442 | -0.029128 | 0.024023
78.27 | 71.03 | 78.58 | 74.7 | 78.77 | 75.9 | 125 | 114.7278 | 117.7197 | 118.4987 | 114.7 | 117.7 | 118.5 | -0.027761 | -0.019725 | 0.0013422
84.77 | 77.03 | 85.12 | 80.72 | 85.3 | 81.9 | 135 | 124.2697 | 127.0863 | 127.7279 | 124.3 | 127.1 | 127.7 | 0.030284 | 0.013723 | -0.027928
91.14 | 82.95 | 91.54 | 86.67 | 91.69 | 87.78 | 145 | 133.8086 | 136.5037 | 137.0681 | 133.8 | 136.5 | 137.1 | -0.0086133 | -0.0037106 | 0.031879
97.36 | 88.8 | 97.82 | 92.49 | 97.96 | 93.57 | 155 | 143.4602 | 145.9931 | 146.5049 | 143.5 | 146 | 146.5 | 0.03978 | 0.0069477 | -0.0049043
103.97 | 95.01 | 104.5 | 98.7 | 104.86 | 99.93 | 165 | 153.1836 | 155.5627 | 155.9752 | 153.2 | 155.6 | 156 | 0.016436 | 0.037317 | 0.02477
110.54 | 101.13 | 111.08 | 104.8 | 111.45 | 106.01 | 175 | 162.9608 | 165.2327 | 165.5125 | 163 | 165.2 | 165.5 | 0.039212 | -0.032674 | -0.012494
116.94 | 107.14 | 117.58 | 110.82 | 117.96 | 112 | 185 | 172.7866 | 174.9334 | 175.074 | 172.8 | 174.9 | 175.1 | 0.013394 | -0.033433 | 0.026028
123.23 | 113.05 | 123.98 | 116.77 | 124.34 | 117.89 | 195 | 182.6394 | 184.6057 | 184.6243 | 182.6 | 184.6 | 184.6 | -0.039352 | -0.0057191 | -0.024324
129.38 | 118.9 | 130.22 | 122.59 | 130.61 | 123.67 | 205 | 192.4841 | 194.2836 | 194.1583 | 192.5 | 194.3 | 194.2 | 0.015876 | 0.016413 | 0.041746
135.88 | 125.11 | 136.83 | 128.81 | 137.48 | 130.03 | 215 | 202.4109 | 204.0518 | 203.7711 | 202.4 | 204.1 | 203.8 | -0.010885 | 0.048175 | 0.028851
142.31 | 131.24 | 143.3 | 134.9 | 143.98 | 136.11 | 225 | 212.4107 | 213.9099 | 213.4697 | 212.4 | 213.9 | 213.5 | -0.010729 | -0.0099222 | 0.030315
148.58 | 137.24 | 149.67 | 140.92 | 150.34 | 142.1 | 235 | 222.6125 | 223.9066 | 223.3561 | 222.6 | 223.9 | 223.4 | -0.01248 | -0.0066373 | 0.043946
154.69 | 143.16 | 155.92 | 146.87 | 156.57 | 147.99 | 245 | 232.9094 | 234.043 | 233.3305 | 232.9 | 234 | 233.3 | -0.0094379 | -0.04302 | -0.030472
160.72 | 149 | 162.02 | 152.69 | 162.68 | 153.77 | 255 | 243.0375 | 244.1782 | 243.3484 | 243 | 244.2 | 243.3 | -0.037453 | 0.021839 | -0.048358
167.07 | 155.21 | 168.46 | 158.91 | 169.37 | 160.14 | 265 | 253.2588 | 254.2376 | 253.357 | 253.3 | 254.2 | 253.4 | 0.041246 | -0.037564 | 0.043032
173.34 | 161.34 | 174.77 | 165.01 | 175.73 | 166.21 | 275 | 263.5293 | 264.3569 | 263.3423 | 263.5 | 264.4 | 263.3 | -0.029307 | 0.043099 | -0.042337
179.48 | 167.34 | 180.98 | 171.03 | 181.99 | 172.2 | 285 | 273.6505 | 274.5418 | 273.4295 | 273.7 | 274.5 | 273.4 | 0.049496 | -0.041795 | -0.029511
185.48 | 173.26 | 187.11 | 176.98 | 188.16 | 178.09 |  |  |  |  | 284 | 284.8 | 283.6 | -0.080761 | -0.032459 | 0.10211
191.42 | 179.11 | 193.13 | 182.8 | 194.22 | 183.88
197.72 | 185.32 | 199.56 | 189.01 | 200.89 | 190.24
203.94 | 191.44 | 205.85 | 195.11 | 207.25 | 196.31
210.02 | 197.44 | 212.02 | 201.13 | 213.48 | 202.31
215.95 | 203.36 | 218.08 | 207.08 | 219.6 | 208.2
221.81 | 209.21 | 223.98 | 212.9 | 225.52 | 213.98
227.98 | 215.42 | 230.23 | 219.11 | 231.96 | 220.34
233.97 | 221.55 | 236.29 | 225.21 | 238.08 | 226.42
239.77 | 227.55 | 242.22 | 231.23 | 244.08 | 232.41
245.54 | 233.46 | 248.1 | 237.18 | 249.96 | 238.3
251.31 | 239.31 | 253.83 | 243 | 255.73 | 244.08
257.45 | 245.52 | 260.03 | 249.22 | 262.08 | 250.45
263.44 | 251.65 | 266.07 | 255.32 | 268.18 | 256.52
269.25 | 257.65 | 272.01 | 261.34 | 274.17 | 262.51
275.04 | 263.57 | 277.89 | 267.28 | 280.03 | 268.4
280.82 | 269.42 | 283.59 | 273.11 | 285.75 | 274.19
286.94 | 275.63 | 289.71 | 279.32 | 292.01 | 280.55
292.84 | 281.75 | 295.61 | 285.42 | 298.01 | 286.62
298.49 | 287.75

## comp page
Komyhr adjusted |  |  |  |  | IUP multiply |  |  |  |  | B&P multiply |  |  |  |  | D&M multiply
279.8266 | 284.1768 | 280.1827 | 276.3291 | 279.1246 | 282.0264 | 294.7281 | 283.07 | 272.2454 | 280.105 | 280.3031 | 289.2385 | 281.054 | 273.2685 | 278.9573 | 284.2322 | 297.1939 | 283.3277 | 274.2448 | 279.8242
D083_TO3_C | D083_TO3_D | D083_TO3_A | D083_TO3_CD | D083_TO3_AD | D083_TO3_C | D083_TO3_D | D083_TO3_A | D083_TO3_CD | D083_TO3_AD | D083_TO3_C | D083_TO3_D | D083_TO3_A | D083_TO3_CD | D083_TO3_AD | D083_TO3_C | D083_TO3_D | D083_TO3_A | D083_TO3_CD | D083_TO3_AD
276.139 | 273.8222 | 274.6997 | 278.2798 | 274.8496 | 278.3098 | 283.989 | 277.5305 | 274.1673 | 275.815 | 276.6093 | 278.6994 | 275.5539 | 275.1976 | 274.6848 | 280.4866 | 286.365 | 277.783 | 276.1809 | 275.5385
274.5882 | 274.3614 | 275.7821 | 274.9843 | 276.0868 | 276.7468 | 284.5483 | 278.6241 | 270.9205 | 277.0565 | 275.0558 | 279.2483 | 276.6397 | 271.9386 | 275.9213 | 278.9113 | 286.9289 | 278.8777 | 272.9102 | 276.7788
276.1624 | 275.2272 | 276.5141 | 277.1028 | 276.7941 | 278.3334 | 285.4461 | 279.3636 | 273.0077 | 277.7663 | 276.6327 | 280.1294 | 277.3739 | 274.0336 | 276.6281 | 280.5103 | 287.8343 | 279.6178 | 275.0127 | 277.4878
275.7754 | 275.4619 | 276.5288 | 276.1826 | 276.7596 | 277.9434 | 285.6896 | 279.3785 | 272.101 | 277.7317 | 276.245 | 280.3684 | 277.3887 | 273.1236 | 276.5937 | 280.1172 | 288.0798 | 279.6327 | 274.0994 | 277.4533
276.1156 | 276.6989 | 276.4359 | 275.7705 | 276.3262 | 278.2862 | 286.9725 | 279.2846 | 271.6951 | 277.2967 | 276.5858 | 281.6273 | 277.2956 | 272.7161 | 276.1605 | 280.4628 | 289.3734 | 279.5388 | 273.6904 | 277.0187
276.4178 | 277.1489 | 276.5661 | 275.9345 | 276.3783 | 278.5908 | 287.4392 | 279.4161 | 271.8566 | 277.349 | 276.8885 | 282.0854 | 277.4261 | 272.8782 | 276.2125 | 280.7697 | 289.844 | 279.6704 | 273.8532 | 277.0709
276.5224 | 277.8181 | 276.9971 | 275.5645 | 276.7517 | 278.6962 | 288.1332 | 279.8516 | 271.4921 | 277.7238 | 276.9933 | 282.7665 | 277.8585 | 272.5123 | 276.5858 | 280.876 | 290.5439 | 280.1063 | 273.486 | 277.4453
277.3885 | 278.1935 | 277.3629 | 276.8181 | 277.1189 | 279.5691 | 288.5226 | 280.2212 | 272.7271 | 278.0922 | 277.8608 | 283.1486 | 278.2254 | 273.752 | 276.9527 | 281.7557 | 290.9365 | 280.4762 | 274.7301 | 277.8134
276.9798 | 277.5388 | 277.1048 | 276.5997 | 276.9675 | 279.1573 | 287.8436 | 279.9604 | 272.512 | 277.9403 | 277.4515 | 282.4822 | 277.9665 | 273.5361 | 276.8015 | 281.3406 | 290.2518 | 280.2152 | 274.5134 | 277.6617
276.9128 | 278.7712 | 277.2427 | 275.4652 | 276.8223 | 279.0897 | 289.1217 | 280.0997 | 271.3943 | 277.7946 | 277.3844 | 283.7366 | 278.1048 | 272.4141 | 276.6564 | 281.2725 | 291.5407 | 280.3547 | 273.3874 | 277.5161
277.3482 | 278.4461 | 277.4593 | 276.5127 | 277.1828 | 279.5285 | 288.7846 | 280.3186 | 272.4263 | 278.1563 | 277.8205 | 283.4057 | 278.3221 | 273.4501 | 277.0166 | 281.7148 | 291.2007 | 280.5737 | 274.4271 | 277.8775
278.0795 | 278.6026 | 278.3727 | 277.7061 | 278.2958 | 280.2656 | 288.9469 | 281.2414 | 273.6021 | 279.2733 | 278.5531 | 283.565 | 279.2384 | 274.6302 | 278.129 | 282.4576 | 291.3644 | 281.4973 | 275.6115 | 278.9933
278.8117 | 275.2074 | 277.903 | 281.7957 | 278.5919 | 281.0035 | 285.4257 | 280.7668 | 277.6312 | 279.5704 | 279.2864 | 280.1093 | 278.7671 | 278.6746 | 278.4248 | 283.2013 | 287.8137 | 281.0223 | 279.6702 | 279.2901
278.1898 | 276.8794 | 278.2206 | 279.3001 | 278.5573 | 280.3768 | 287.1597 | 281.0877 | 275.1725 | 279.5357 | 278.6636 | 281.8111 | 279.0858 | 276.2066 | 278.3903 | 282.5697 | 289.5622 | 281.3435 | 277.1935 | 279.2554
278.5567 | 277.4534 | 278.1724 | 279.494 | 278.348 | 280.7465 | 287.755 | 281.039 | 275.3635 | 279.3256 | 279.031 | 282.3953 | 279.0375 | 276.3983 | 278.1811 | 282.9423 | 290.1625 | 281.2948 | 277.3858 | 279.0456
278.1129 | 276.9261 | 278.695 | 279.1146 | 279.1458 | 280.2992 | 287.2081 | 281.567 | 274.9898 | 280.1263 | 278.5865 | 281.8586 | 279.5616 | 276.0231 | 278.9784 | 282.4915 | 289.611 | 281.8232 | 277.0093 | 279.8455
278.4083 | 275.2944 | 278.3756 | 280.9771 | 279.1702 | 280.597 | 285.5159 | 281.2443 | 276.8248 | 280.1507 | 278.8824 | 280.1979 | 279.2412 | 277.8651 | 279.0028 | 282.7916 | 287.9047 | 281.5002 | 278.8578 | 279.8698
278.0033 | 277.6165 | 278.6939 | 278.3473 | 278.9661 | 280.1888 | 287.9241 | 281.5659 | 274.2338 | 279.9459 | 278.4767 | 282.5613 | 279.5606 | 275.2644 | 278.7988 | 282.3802 | 290.333 | 281.8222 | 276.2478 | 279.6653
277.9819 | 277.842 | 278.9769 | 278.122 | 279.2648 | 280.1672 | 288.1581 | 281.8518 | 274.0119 | 280.2457 | 278.4552 | 282.7909 | 279.8444 | 275.0416 | 279.0974 | 282.3584 | 290.5689 | 282.1083 | 276.0242 | 279.9647
278.4195 | 279.8869 | 279.297 | 277.2478 | 279.1352 | 280.6082 | 290.2789 | 282.1752 | 273.1506 | 280.1156 | 278.8936 | 284.8722 | 280.1655 | 274.1771 | 278.9678 | 282.8029 | 292.7075 | 282.432 | 275.1567 | 279.8348
279.8389 | 283.808 | 280.2646 | 276.6167 | 279.3353 | 282.0388 | 294.3455 | 283.1527 | 272.5288 | 280.3164 | 280.3154 | 288.8631 | 281.1361 | 273.5529 | 279.1678 | 284.2447 | 296.8082 | 283.4104 | 274.5303 | 280.0354
279.1247 | 282.7698 | 280.3741 | 276.1657 | 279.7449 | 281.319 | 293.2688 | 283.2634 | 272.0844 | 280.7274 | 279.6 | 287.8064 | 281.246 | 273.1069 | 279.5771 | 283.5192 | 295.7224 | 283.5212 | 274.0827 | 280.446
280.1469 | 281.2107 | 280.1564 | 279.2904 | 279.8777 | 282.3492 | 291.6518 | 283.0434 | 275.163 | 280.8607 | 280.624 | 286.2196 | 281.0275 | 276.197 | 279.7098 | 284.5575 | 294.0919 | 283.301 | 277.1838 | 280.5791
280.1188 | 279.1347 | 280.6355 | 280.9302 | 281.0244 | 282.3209 | 289.4988 | 283.5275 | 276.7786 | 282.0114 | 280.5958 | 284.1066 | 281.5082 | 277.8187 | 280.8559 | 284.529 | 291.9209 | 283.7856 | 278.8113 | 281.7287
279.0083 | 280.1137 | 280.5028 | 278.1167 | 280.6015 | 281.2017 | 290.5141 | 283.3934 | 274.0066 | 281.587 | 279.4835 | 285.103 | 281.375 | 275.0363 | 280.4332 | 283.4011 | 292.9447 | 283.6513 | 276.0189 | 281.3047
280.5565 | 286.15 | 281.4946 | 276.0073 | 280.276 | 282.762 | 296.7745 | 284.3954 | 271.9283 | 281.2604 | 281.0342 | 291.2468 | 282.3699 | 272.9502 | 280.1079 | 284.9736 | 299.2575 | 284.6542 | 273.9254 | 280.9784
281.0765 | 286.4594 | 281.9106 | 276.6982 | 280.72 | 283.2861 | 297.0955 | 284.8157 | 272.6091 | 281.706 | 281.5551 | 291.5618 | 282.7872 | 273.6335 | 280.5517 | 285.5017 | 299.5811 | 285.0749 | 274.6112 | 281.4236
282.094 | 290.1358 | 282.4492 | 275.5488 | 280.4392 | 284.3117 | 300.9084 | 285.3599 | 271.4767 | 281.4242 | 282.5744 | 295.3037 | 283.3275 | 272.4969 | 280.2711 | 286.5353 | 303.4259 | 285.6196 | 273.4705 | 281.1421
282.0584 | 289.7541 | 282.3992 | 275.7948 | 280.476 | 284.2758 | 300.5125 | 285.3094 | 271.719 | 281.4612 | 282.5387 | 294.9151 | 283.2774 | 272.7401 | 280.3079 | 286.4992 | 303.0267 | 285.569 | 273.7146 | 281.179
280.9303 | 290.9314 | 282.1252 | 272.7877 | 279.8231 | 283.1387 | 301.7334 | 285.0325 | 268.7564 | 280.8059 | 281.4086 | 296.1134 | 283.0025 | 269.7663 | 279.6553 | 285.3532 | 304.2579 | 285.2919 | 270.7302 | 280.5244
282.7824 | 291.7991 | 283.1317 | 275.4416 | 280.866 | 285.0054 | 302.6334 | 286.0494 | 271.371 | 281.8524 | 283.264 | 296.9966 | 284.0121 | 272.3908 | 280.6975 | 287.2345 | 305.1654 | 286.3097 | 273.364 | 281.5699
283.5962 | 294.3441 | 283.5859 | 274.8444 | 280.7743 | 285.8257 | 305.2729 | 286.5083 | 270.7827 | 281.7604 | 284.0792 | 299.5869 | 284.4677 | 271.8003 | 280.6059 | 288.0612 | 307.827 | 286.769 | 272.7714 | 281.478
285.0289 | 296.6384 | 284.2428 | 275.5748 | 281.0036 | 287.2696 | 307.6523 | 287.1719 | 271.5022 | 281.9906 | 285.5143 | 301.922 | 285.1267 | 272.5225 | 280.8351 | 289.5164 | 310.2263 | 287.4333 | 273.4962 | 281.7079
283.6858 | 296.6475 | 283.9593 | 273.1295 | 280.6438 | 285.916 | 307.6618 | 286.8855 | 269.0931 | 281.6295 | 284.1689 | 301.9313 | 284.8423 | 270.1044 | 280.4755 | 288.1522 | 310.2358 | 287.1466 | 271.0694 | 281.3471
284.6858 | 296.3582 | 284.6547 | 275.1798 | 281.5964 | 286.9238 | 307.3618 | 287.5881 | 271.1131 | 282.5855 | 285.1706 | 301.6369 | 285.5398 | 272.1319 | 281.4276 | 289.1679 | 309.9333 | 287.8498 | 273.1042 | 282.3022
284.6079 | 295.7742 | 285.9718 | 275.514 | 283.4103 | 286.8453 | 306.756 | 288.9188 | 271.4424 | 284.4057 | 285.0926 | 301.0424 | 286.8611 | 272.4625 | 283.2403 | 289.0888 | 309.3225 | 289.1818 | 273.4359 | 284.1206
285.2052 | 301.2285 | 285.164 | 272.1534 | 280.967 | 287.4473 | 312.4129 | 288.1026 | 268.1314 | 281.9538 | 285.6908 | 306.5939 | 286.0508 | 269.1391 | 280.7985 | 289.6954 | 315.0266 | 288.3648 | 270.1006 | 281.6712
284.7057 | 302.2693 | 285.3717 | 270.3986 | 280.9572 | 286.9438 | 313.4924 | 288.3125 | 266.4025 | 281.944 | 285.1905 | 307.6533 | 286.2591 | 267.4036 | 280.7887 | 289.1881 | 316.1152 | 288.5749 | 268.359 | 281.6614
284.9067 | 303.0705 | 285.0168 | 270.1105 | 280.3005 | 287.1465 | 314.3232 | 287.954 | 266.1187 | 281.285 | 285.3919 | 308.4687 | 285.9031 | 267.1187 | 280.1324 | 289.3923 | 316.953 | 288.216 | 268.0731 | 281.003
283.9932 | 299.2797 | 284.4974 | 271.5411 | 280.6354 | 286.2258 | 310.3918 | 287.4291 | 267.5282 | 281.6211 | 284.4769 | 304.6104 | 285.382 | 268.5336 | 280.4672 | 288.4644 | 312.9886 | 287.6907 | 269.493 | 281.3388